## Building-Katerra
Building: | Catalyst
Location: | Spokane, Washington
Source: | Katerra
Type: | Office
Floor Area: | 168805 | sqft |  | 15681.9845 | sqm | Multiplier | 1
Floors: | 5
Category | Item | Material | LCA Material Name | Quantity | Units | Normalized Quantity | Units
| Beams and columns | Glulam (SPF) | Glue Laminated Timber (Avg) | 1593 | m3 | 1593 | m3
| Columns | Glulam (AYC) | Glue Laminated Timber (Avg) | 33 | m3 | 33 | m3
| Slab | CLT | CLT | 2291 | m3 | 2291 | m3
| Slab | GLT (SPF) | Glue Laminated Timber (Avg) | 573 | m3 | 573 | m3
| Slab | Steel | Steel, hot rolled sheet | 23.9 | tonnes | 23.9 | tonnes
| Topping slab | Gypcrete | Lighweight Concrete | 534 | m3 | 534 | m3
| Acoustic underlayment | Gypcrete | Lighweight Concrete | 10519 | m2 | 10519 | m2
| Connections | Steel | Steel, hot rolled sheet | 22.8 | tonnes | 22.8 | tonnes
| Girders | Steel |  | 41.2 | tonnes | 41.2 | tonnes
| Fireproofing paint | Intumescent paint | Intumescent paint | 242 | m2 | 242 | m2
| BRBs | Grout | Portland Cement | 4.3 | tonnes | 4.3 | tonnes
| BRBs | Steel |  | 18.3 | tonnes | 18.3 | tonnes
| Shear walls | CLT | CLT | 430 | m3 | 430 | m3
| Column footings | Concrete (4000 psi) | Concrete | 95 | m3 | 95 | m3
| Column footings | Rebar | Reinforced Steel | 4.2 | tonnes | 4.2 | tonnes
| Mat foundation | Concrete (4000 psi) | Concrete | 471 | m3 | 471 | m3
| Mat foundation | Rebar | Reinforced Steel | 23 | tonnes | 23 | tonnes
| Slab-on-grade | Concrete (4000 psi) | Concrete | 353 | m3 | 353 | m3
| Slab-on-grade | Rebar | Reinforced Steel | 17.3 | tonnes | 17.3 | tonnes
| Slab-on-grade underlayment | Crushed rock | Crushed Gravel | 552 | m3 | 552 | m3
| Subgrade columns | Concrete (4000 psi) | Concrete | 20 | m3 | 20 | m3
| Subgrade columns | Rebar | Reinforced Steel | 2.4 | tonnes | 2.4 | tonnes
| Subgrade walls and footings | Concrete (4000 psi) | Concrete | 285 | m3 | 285 | m3
| Subgrade walls and footings | Rebar | Reinforced Steel | 20.5 | tonnes | 20.5 | tonnes
| Suspended slabs | Concrete (5000 psi) | Concrete | 287 | m3 | 287 | m3
| Suspended slabs | Rebar | Reinforced Steel | 10.2 | tonnes | 10.2 | tonnes
| Suspended slabs | PT steel | PT Steel | 6.4 | tonnes | 6.4 | tonnes
| Exterior glazing | Glazing | Triple Glazed Soft Coated Air | 2363 | m2 | 2363 | m2
| Exterior mullions | Aluminum | Aluminum Window Frame | 2.3 | tonnes | 2.3 | tonnes
| Insulation | Mineral wool board | Rockwool® Stone Wool Insulation† (Rockwool North America 2019) | 3383 | m2 | 3383 | m2
| Exterior wall | CLT | CLT | 3383 | m2 | 3383 | m2
| Air barrier | Polypropylene fabric with proprietary adhesive | Polypropylene Scrim Kraft Vapour Retarder Cloth | 3383 | m2 | 3383 | m2
| Insulated panel | Steel and proprietary insulation | Kingspan Quadcore Insulated Metal Panel (Kingspan 2019) | 3383 | m2 | 3383 | m2
| Carrier rails | Aluminum | Aluminum Extrusion | 21.7 | tonnes | 21.7 | tonnes
| Hat channels | Galvanized steel | Galvanized Studs | 14.3 | tonnes | 14.3 | tonnes
| Finish | Terra cotta | Clay Tile | 2417 | m2 | 2417 | m2
| Finish | Prefinished steel panel | Galvanized Sheet | 1015 | m2 | 1015 | m2
| Finish | Modified wood finish | Accoya® Modified Wood* (Accsys Technologies PLC 2015) | 474 | m2 | 474 | m2
| Roof CLT | CLT | Katerra CLT | 2956 | m2 | 2956 | m2
| Underlayment membrane | Modified bitumen membrane | Modified Bitumen membrane | 2956 | m2 | 2956 | m2
| Insulation build-up | Polyiso foam insulation | Polyiso Foam Board (unfaced) | 2956 | m2 | 2956 | m2
| Adhesive | Polyurethane | Polyurethane flooring adhesive* | 2956 | m2 | 2956 | m2
| Adhesive | TPO membrane | GAF Everguard© white TPO membrane 80 mil | 2956 | m2 | 2956 | m2
| Rigid board | Glass mat gypsum panel | 5/8" Glass Mat Gypsum Panel | 2956 | m2 | 2956 | m2
| Waterproofing | SBS membrane | SBS-Modified Bitumen Roofing Membrane (Asphalt Roofing Manufacturers Association 2016) | 2956 | m2 | 2956 | m2
| Insulation | Extruded polystyrene | Extruded Polystyrene | 188 | m3 | 188 | m3
| Waterproofing | Geotextile | 6mil Polyethylene | 174 | m2 | 174 | m2
Note on B6: [Threaded comment] Your version of Excel allows you to read this threaded comment; however, any edits to it will get removed if the file is opened in a newer version of Excel. Learn more: https://go.microsoft.com/fwlink/?linkid=870924 Comment: or 5.5?
Note on C11: [Threaded comment] Your version of Excel allows you to read this threaded comment; however, any edits to it will get removed if the file is opened in a newer version of Excel. Learn more: https://go.microsoft.com/fwlink/?linkid=870924 Comment: CLT (SPF)
Note on B20: [Threaded comment] Your version of Excel allows you to read this threaded comment; however, any edits to it will get removed if the file is opened in a newer version of Excel. Learn more: https://go.microsoft.com/fwlink/?linkid=870924 Comment: Buckling recycled brace
Note on C21: [Threaded comment] Your version of Excel allows you to read this threaded comment; however, any edits to it will get removed if the file is opened in a newer version of Excel. Learn more: https://go.microsoft.com/fwlink/?linkid=870924 Comment: CLT (SPF)
Note on C39: [Threaded comment] Your version of Excel allows you to read this threaded comment; however, any edits to it will get removed if the file is opened in a newer version of Excel. Learn more: https://go.microsoft.com/fwlink/?linkid=870924 Comment: CLT (SPF)
Note on C47: [Threaded comment] Your version of Excel allows you to read this threaded comment; however, any edits to it will get removed if the file is opened in a newer version of Excel. Learn more: https://go.microsoft.com/fwlink/?linkid=870924 Comment: CLT (SPF)
Note on D55: [Threaded comment] Your version of Excel allows you to read this threaded comment; however, any edits to it will get removed if the file is opened in a newer version of Excel. Learn more: https://go.microsoft.com/fwlink/?linkid=870924 Comment: 6 mil = 0.006 inch = 0.01524 cm

## Building-MIT
Building: | MIT Paper
Location: | Chicago/Phoenix
Source: | https://dspace.mit.edu/bitstream/handle/1721.1/105108/MIT%20Buildings%20LCA%20Report%202011.pdf?sequence=1&isAllowed=y
Type: | Commercial
Floor Area: | 498590 |  |  | sqft | 46319.011 |  | Multiplier | 0.33856
Floors: | 12
Category | Item | Material | LCA Material Name | Quantity | Units | Normalized Quantity | Units
| Columns | Steel Rebar | Reinforced Steel | 115180 | kg | 38995.8882 | kg
| Foundation | Steel Rebar | Reinforced Steel | 71424 | kg | 24181.6489 | kg
| Deck | Steel Rebar | Reinforced Steel | 1989436 | kg | 673552.9072 | kg
| Retaining Wall | Steel Rebar | Reinforced Steel | 38211 | kg | 12936.8978 | kg
| Elevator and Stair Cores | Steel Rebar | Reinforced Steel | 215112 | kg | 72829.3411 | kg
| Foundation Footings | Steel Rebar | Reinforced Steel | 61950 | kg | 20974.0864 | kg
| Stairs | Steel Rebar | Reinforced Steel | 14920 | kg | 5051.3861 | kg
| Window Frames |  |  | 14939 | kg | 5057.8188 | kg
| Studs |  |  | 7231 | kg | 2448.1617 | kg
| Cladding |  |  | 79222 | kg | 26821.7768 | kg
| Doors |  |  | 2341 | kg | 792.5801 | kg
| Cementitious Materials and Stone |  |  | 1336706 | kg | 452561.5362 | kg
| Deck | Concrete Slab |  | 27332506 | kg | 9253823.1319 | kg
| Foundation | Concrete Slab |  | 821381 | kg | 278090.6551 | kg
| Concrete | Concrete | Concrete | 439422 | kg | 148772.8007 | kg
| Footings |  |  | 712420 | kg | 241200.301 | kg
| Elevator and Stair Cores |  |  | 2473784 | kg | 837536.068 | kg
| Stairs |  |  | 171579 | kg | 58090.6017 | kg
| Roofing |  |  | 26362 | kg | 8925.244 | kg
| Roofing |  |  | 312482 | kg | 105795.391 | kg
| Gypsum Board |  |  | 145367 | kg | 49216.1424 | kg
| Insulations Extruded Polystyrene |  |  | 60247 | kg | 20397.5107 | kg
| Window | Glazing Glass |  | 145566 | kg | 49283.5168 | kg
| Other Air/Vapor Barrier |  |  | 3190 | kg | 1080.0216 | kg
| Paint |  |  | 9595 | kg | 3248.5288 | kg
| Foundation Layer | Sand |  | 297602 | kg | 100757.5475 | kg
| Foundation Layer | Gravel | Crushed Gravel | 624964 | kg | 211590.782 | kg

## Material Impacts
LCA Material Name | Impact: Energy MJ | Impact: CO2 kg eq | Functional Unit
Glue Laminated Timber (PNW) | 5266.24 | 169.85 | m3
Glue Laminated Timber (SE) | 6183.87 | 218.67 | m3
Glue Laminated Timber (Avg) | 5725.055 | 194.26 | m3
Steel, hot rolled sheet | 29.1746 | 2.5 | kg
Lighweight Concrete | 5.4953 | 0.416
Hollow Structural Steel | ? | ?
Intumescent paint | 56.0233 | 2.514
Portland Cement | 5.9186 | 1.4 | kg
Concrete | 1539.3336 | 280 | m3
Reinforced Steel | 24.1538 | 1.6 | kg
Crushed Gravel | 0.00953 | 0.15943 | kg
PT Steel | 48.3075 | 3.2 | kg