## Katerra Building
Building: | Catalyst
Location: | Spokane, Washington
Source: | Katerra
Type: | Office
Floor Area: | 168805 | sqft | 15681.9845 | sqm
Floors: | 5
Category | Sub-category | Item | Material | Quantity | Units | LCA data source | LCA material name | Impact: Energy | Impact: CO2 | Process Name | Source | Alternate available | Comments
Structure | Gravity system | Beams and columns | Glulam (SPF) | 1593 | m3 | Athena | GluLam Sections | 3 | 0.544 |  |  |  | Expanded Clays and Shales – capable of achieving sufficiently high strength for prestressed concrete. Well established under the trade names of Aglite and Leca (UK), Haydite, Rocklite, Gravelite and Aglite (USA). Source: https://theconstructor.org/concrete/lightweight-concrete/1670/
Structure | Gravity system | Columns | Glulam (AYC) | 33 | m3 | Athena | GluLam Sections | 3 | 0.544
Structure | Gravity system | Slab | CLT | 2291 | m3 | CINTRA-FOR / Athena | Katerra CLT | 3 | 0
Structure | Gravity system | Slab | GLT (SPF) | 573 | m3 | Athena | GluLam Sections | 3 | 0.544
Structure | Gravity system | Slab | Steel | 23.9 | tonnes | Athena | Steel Plate | 3 | 0 | Hot rolled sheet, steel, at plant/kg NREL/RNA U
Structure | Gravity system | Topping slab | Gypcrete | 534 | m3 | Athena (modified) | Lightweight concrete | 5.4953 | 0.416 | Lightweight concrete block, expanded clay, at plant/US* US-EI U (per kg) | US-EI 2.2 |  | Expanded Clays and Shales – capable of achieving sufficiently high strength for prestressed concrete. Well established under the trade names of Aglite and Leca (UK), Haydite, Rocklite, Gravelite and Aglite (USA). Source: https://theconstructor.org/concrete/lightweight-concrete/1670/
Structure | Gravity system | Acoustic underlayment | Gypcrete | 10519 | m2 | Athena (modified) | Lightweight concrete | 5.4953 | 0.416 | Lightweight concrete block, expanded clay, at plant/US* US-EI U (per kg) | US-EI 2.2 |  | Expanded Clays and Shales – capable of achieving sufficiently high strength for prestressed concrete. Well established under the trade names of Aglite and Leca (UK), Haydite, Rocklite, Gravelite and Aglite (USA). Source: https://theconstructor.org/concrete/lightweight-concrete/1670/
Structure | Gravity system | Connections | Steel | 22.8 | tonnes | Athena | Steel Plate | 1.86 | 28.436 | Steel, low-alloyed, at plant/US- US-EI U, per kg
Structure | Gravity system | Girders | Steel | 41.2 | tonnes | Athena | Hollow Structural Steel | 3 | 0
Structure | Gravity system | Fireproofing paint | Intumescent paint | 242 | m2 | EPD (CML, A1-A3 only) | Hensotherm Intumescent Paint* (Rudolf Hensel GmbH 2014) | 56.0233 | 2.514
Structure | Lateral system | BRBs | Grout | 4.3 | tonnes | Athena | Portland Cement | 5.9186 | 4.6019 | Portland cement, at plant/US | USLCI |  | CO2- OpenLCA; Energy- SimaPro
Structure | Lateral system | BRBs | Steel | 18.3 | tonnes | Athena | Hollow Structural Steel | 3 | 4
Structure | Lateral system | Shear walls | CLT | 430 | m3 | CINTRA-FOR / Athena | Katerra CLT | 3
Structure | Foundation | Column footings | Concrete (4000 psi) | 95 | m3 | Athena | Concrete mix #3 | 1539.3336 | 280 | Concrete, normal, at plant/US* | US-EI 2.2
Structure | Foundation | Column footings | Rebar | 4.2 | tonnes | Athena | Rebar, Rod, Light Sections | 24.1538 | 1.6 | reinforcing steel, at plant/kg/RER (1kg)
Structure | Foundation | Mat foundation | Concrete (4000 psi) | 471 | m3 | Athena | Concrete mix #3 | 1539.3336 | 280 |  | US-EI 2.2
Structure | Foundation | Mat foundation | Rebar | 23 | tonnes | Athena | Rebar, Rod, Light Sections | 3 | 4
Structure | Sub-grade | Slab-on-grade | Concrete (4000 psi) | 353 | m3 | Athena | Concrete mix #1 | 1539.3336 | 280 |  | US-EI 2.2
Structure | Sub-grade | Slab-on-grade | Rebar | 17.3 | tonnes | Athena | Rebar, Rod, Light Sections | 3 | 4
Structure | Sub-grade | Slab-on-grade underlayment | Crushed rock | 552 | m3 | Athena | Coarse Aggregate Crushed Stone | 0.00953 | 0.15943 | Gravel, crushed, at mine/US* US-EI U | US-EI 2.2
Structure | Sub-grade | Subgrade columns | Concrete (4000 psi) | 20 | m3 | Athena | Concrete mix #2 | 1539.3336 | 280 |  | US-EI 2.2
Structure | Sub-grade | Subgrade columns | Rebar | 2.4 | tonnes | Athena | Rebar, Rod, Light Sections | 3 | 4
Structure | Sub-grade | Subgrade walls and footings | Concrete (4000 psi) | 285 | m3 | Athena | Concrete mix #3 | 1539.3336 | 280 |  | US-EI 2.2
Structure | Sub-grade | Subgrade walls and footings | Rebar | 20.5 | tonnes | Athena | Rebar, Rod, Light Sections | 3 | 4
Structure | Sub-grade | Suspended slabs | Concrete (5000 psi) | 287 | m3 | Athena | Concrete mix #5 | 1539.3336 | 280 |  | US-EI 2.2
Structure | Sub-grade | Suspended slabs | Rebar | 10.2 | tonnes | Athena | Rebar, Rod, Light Sections | 3 | 4
Structure | Sub-grade | Suspended slabs | PT steel | 6.4 | tonnes | Athena (modified) | PT steel | 3 | 4
Enclosure | Wall | Exterior glazing | Glazing | 2363 | m2 | Athena | Triple Glazed Soft Coated Air | 3 | 4 | Glazing, triple (3-IV), U<0.5 W/m2K, at plant/US- US-EI U | US-EI 2.2
Enclosure | Wall | Exterior mullions | Aluminum | 2.3 | tonnes | Athena | Aluminum Window Frame | 3 | 4
Enclosure | Wall | Insulation | Mineral wool board | 3383 | m2 | EPD (CML) | Rockwool® Stone Wool Insulation† (Rockwool North America 2019) | 3 | 4
Enclosure | Wall | Exterior wall | CLT | 3383 | m2 | CINTRA- FOR / Athena | Katerra CLT | 3 | 4
Enclosure | Wall | Air barrier | Polypropylene fabric with proprietary adhesive | 3383 | m2 | Athena | Polypropylene Scrim Kraft Vapour Retarder Cloth | 3 | 4
Enclosure | Wall | Insulated panel | Steel and proprietary insulation | 3383 | m2 | EPD | Kingspan Quadcore Insulated Metal Panel (Kingspan 2019) | 3 | 4
Enclosure | Wall | Carrier rails | Aluminum | 21.7 | tonnes | Athena | Aluminum Extrusion | 3 | 4
Enclosure | Wall | Hat channels | Galvanized steel | 14.3 | tonnes | Athena | Galvanized Studs | 3 | 4
Enclosure | Wall | Finish | Terra cotta | 2417 | m2 | Athena | Clay Tile | 3 | 4
Enclosure | Wall | Finish | Prefinished steel panel | 1015 | m2 | Athena | Galvanized Sheet | 3 | 4
Enclosure | Wall | Finish | Modified wood finish | 474 | m2 | EPD (CML, A1-A3 only) | Accoya® Modified Wood* (Accsys Technologies PLC 2015) | 3 | 4
Enclosure | Roof | Roof CLT | CLT | 2956 | m2 | CINTRA- FOR / Athena | Katerra CLT | 3 | 4
Enclosure | Roof | Underlayment membrane | Modified bitumen membrane | 2956 | m2 | Athena | Modified Bitumen membrane | 3 | 4
Enclosure | Roof | Insulation build-up | Polyiso foam insulation | 2956 | m2 | Athena | Polyiso Foam Board (unfaced) | 3 | 4
Enclosure | Roof | Adhesive | Polyurethane | 2956 | m2 | Quartz | Polyurethane flooring adhesive* | 3 | 4
Enclosure | Roof | Adhesive | TPO membrane | 2956 | m2 | Athena | GAF Everguard© white TPO membrane 80 mil | 3 | 4
Enclosure | Roof | Rigid board | Glass mat gypsum panel | 2956 | m2 | Athena | 5/8" Glass Mat Gypsum Panel | 3 | 4
Enclosure | Roof | Waterproofing | SBS membrane | 2956 | m2 | EPD | SBS-Modified Bitumen Roofing Membrane (Asphalt Roofing Manufacturers Association 2016) | 3 | 4
Enclosure | Sub-grade | Insulation | Extruded polystyrene | 188 | m3 | Athena | Extruded Polystyrene | 3 | 4
Enclosure | Sub-grade | Waterproofing | Geotextile | 174 | m2 | Athena | 6mil Polyethylene | 3 | 4
Note on B6: [Threaded comment] Your version of Excel allows you to read this threaded comment; however, any edits to it will get removed if the file is opened in a newer version of Excel. Learn more: https://go.microsoft.com/fwlink/?linkid=870924 Comment: or 5.5?
Note on I8: [Threaded comment] Your version of Excel allows you to read this threaded comment; however, any edits to it will get removed if the file is opened in a newer version of Excel. Learn more: https://go.microsoft.com/fwlink/?linkid=870924 Comment: Placeholder
Note on J8: [Threaded comment] Your version of Excel allows you to read this threaded comment; however, any edits to it will get removed if the file is opened in a newer version of Excel. Learn more: https://go.microsoft.com/fwlink/?linkid=870924 Comment: Placeholder
Note on D11: [Threaded comment] Your version of Excel allows you to read this threaded comment; however, any edits to it will get removed if the file is opened in a newer version of Excel. Learn more: https://go.microsoft.com/fwlink/?linkid=870924 Comment: CLT (SPF)
Note on C20: [Threaded comment] Your version of Excel allows you to read this threaded comment; however, any edits to it will get removed if the file is opened in a newer version of Excel. Learn more: https://go.microsoft.com/fwlink/?linkid=870924 Comment: Buckling recycled brace
Note on D21: [Threaded comment] Your version of Excel allows you to read this threaded comment; however, any edits to it will get removed if the file is opened in a newer version of Excel. Learn more: https://go.microsoft.com/fwlink/?linkid=870924 Comment: CLT (SPF)
Note on D39: [Threaded comment] Your version of Excel allows you to read this threaded comment; however, any edits to it will get removed if the file is opened in a newer version of Excel. Learn more: https://go.microsoft.com/fwlink/?linkid=870924 Comment: CLT (SPF)
Note on D47: [Threaded comment] Your version of Excel allows you to read this threaded comment; however, any edits to it will get removed if the file is opened in a newer version of Excel. Learn more: https://go.microsoft.com/fwlink/?linkid=870924 Comment: CLT (SPF)
Note on H55: [Threaded comment] Your version of Excel allows you to read this threaded comment; however, any edits to it will get removed if the file is opened in a newer version of Excel. Learn more: https://go.microsoft.com/fwlink/?linkid=870924 Comment: 6 mil = 0.006 inch = 0.01524 cm

## MIT Concrete Building
Building: | MIT Paper
Location: | Chicago/Phoenix
Source: | https://dspace.mit.edu/bitstream/handle/1721.1/105108/MIT%20Buildings%20LCA%20Report%202011.pdf?sequence=1&isAllowed=y
Type: | Commercial
Floor Area: | 498590 |  | sqft | 46319.011
Floors: | 12
Category | Materials | LCA Material Name | lbs | lbs/ft2 (gross) | kg | kg/m2
| Steel Rebar for Columns | Steel | 253929 | 0.5 | 115180 | 2.4
| Steel Rebar for Foundation | Steel | 157464 | 0.3 | 71424 | 1.5
| Steel Rebar for Deck | Steel | 4385956 | 8.6 | 1989436 | 41.8
| Steel Rebar for Retaining Wall | Steel | 84240 | 0.2 | 38211 | 0.8
| Steel Rebar for Elevator and Stair Cores | Steel | 474240 | 0.9 | 215112 | 4.5
| Steel Rebar for Foundation Footings | Steel | 136575 | 0.3 | 61950 | 1.3
| Steel Rebar for Stairs | Steel | 32893 | 0.1 | 14920 | 0.3
| Aluminum Window Frames |  | 32935 | 0.1 | 14939 | 0.3
| Aluminum Studs |  | 15941 | 0 | 7231 | 0.2
| Aluminum Cladding |  | 174654 | 0.3 | 79222 | 1.7
| Metal Doors |  | 5161 | 0 | 2341 | 0
| Cementitious Materials and Stone |  | 2946933 | 5.6 | 1336706 | 28.1
| Concrete Deck Slabs | Concrete Slab | 60257860 | 117.7 | 27332506 | 574.9
| Concrete Foundation Slab | Concrete Slab | 1810836 | 3.5 | 821381 | 17.3
| Concrete | Concrete | 968760 | 1.9 | 439422 | 9.2
| Concrete Footings |  | 1570617 | 3.1 | 712420 | 15
| Concrete Elevator and Stair Cores |  | 5453760 | 10.7 | 2473784 | 52
| Concrete Stairs |  | 378268 | 0.7 | 171579 | 3.6
| Asphalt Roofing |  | 58119 | 0.1 | 26362 | 0.6
| Ballast Roofing |  | 688905 | 1.3 | 312482 | 6.6
| Gypsum Board |  | 320479 | 0.6 | 145367 | 3.1
| Insulations Extruded Polystyrene |  | 132822 | 0.3 | 60247 | 1.3
| Glazing Window Glass |  | 320918 | 0.6 | 145566 | 3.1
| Other Air/Vapor Barrier |  | 7032 | 0 | 3190 | 0.1
| Paint |  | 21153 | 0 | 9595 | 0.2
| Sand Foundation Layer | Sand | 656100 | 1.3 | 297602 | 6.3
| Gravel Foundation Layer | Gravel | 1377810 | 2.7 | 624964 | 13.1

## Discovery -RCC
Building: | Discovery Place- Building 12
Location: | Burnaby, BC, Canada
Source: | file:///C:/Users/SATNOORK/Downloads/buildings-02-00245.pdf
Type: | Office
Floor Area: | 154997.37 | sqft | 14233 | sqm
Floors: | 5
Underground Parking | 3
Category | Sub-category | Item | Material | Quantity | Units | LCA data source | LCA material name | Impact: Energy | Impact: CO2 | Process Name | Source | Alternate available | Comments
Foundation | Footings |  | Concrete | 1408 | m3 |  |  | 1539.3336 | 280
Foundation | Slab-on-grade |  | Concrete | 416 | m3 |  |  | 1539.3336 | 280
Foundation | Foundation walls |  | Concrete | 834 | m3 |  |  | 1539.3336 | 280
Foundation | Below-grade columns |  | Concrete | 151 | m3 |  |  | 1539.3336 | 280
Foundation | P2,P1 & ground floor slabs |  | Concrete | 3253 | m3 |  |  | 1539.3336 | 280
Superstructure | Primary shear walls & cores |  | Concrete | 1293 | m3 |  |  | 1539.3336 | 280
Superstructure | Vertical load-bearing walls |  | Concrete | 181 | m3 |  |  | 1539.3336 | 280
Superstructure | Above-grade floors & roof |  | Concrete | 3628 | m3 |  |  | 1539.3336 | 280
Superstructure | Above-grade columns |  | Concrete | 268 | m3 |  |  | 1539.3336 | 280
Superstructure | Beams & roof parapet |  | Concrete | 166 | m3 |  |  | 1539.3336 | 280
Superstructure | Wood sealer
Building Enclosure | Curtain wall |  |  | 2415 | m2
Building Enclosure | Cedar siding
Building Enclosure | ccSPF insulation |  |  | 2134
Building Enclosure | R-13 insulation |  |  | 258 | m3
Building Enclosure | Steel stud framing |  |  | 656.502 | m3
Building Enclosure | Wood stud framing
Building Enclosure | Gypsum wall board |  |  | 1929 | m2 |  |  |  | 2.565
Note on B6: [Threaded comment] Your version of Excel allows you to read this threaded comment; however, any edits to it will get removed if the file is opened in a newer version of Excel. Learn more: https://go.microsoft.com/fwlink/?linkid=870924 Comment: or 5.5?
Note on I9: [Threaded comment] Your version of Excel allows you to read this threaded comment; however, any edits to it will get removed if the file is opened in a newer version of Excel. Learn more: https://go.microsoft.com/fwlink/?linkid=870924 Comment: Placeholder
Note on J9: [Threaded comment] Your version of Excel allows you to read this threaded comment; however, any edits to it will get removed if the file is opened in a newer version of Excel. Learn more: https://go.microsoft.com/fwlink/?linkid=870924 Comment: Placeholder

## Paint
WP | 2.514
Abiotic depletion potential for fossil fuels | 53.245
Renewable primary energy as an energy source | 1.05
Renewable primary energy for material use | 0
Total renewable primary energy | 1.05
Total non-renewable primary energy | 53.923
Renewable secondary fuels | 0.0001392
Non-renewable secondary fuels | 0.0001459
Exported electrical energy | 0
Exported thermal energy | 0
56.0233

## STC, SCC, RC, CLT
|  | Reinforced Concrete |  |  | Steel Concrete Composites |  |  | Steel Timber Composite
| Structure Type Material (kg/m2) | RC05 | RC10 | RC15 | SCC05 | SSC10 | SCC15 | STC05C | STC10C | STC15C | STC05T | STC10T | STC15T | Beam | 279.3 | 278.71 | 278.26 | –––– | – | – | – | – | –Column | 28.95 | 33.57 | 39.28 | –––– | – | – | – | – | –Floor | 282.76 | 282.76 | 282.76 | 282.76 | 282.76 | 282.76 | ––––––Shear | wall | 9.07 | 16.8 | 21.85 | 19.79 | 30.46 | 58.75 | 14.84 | 28.5 | 45.11 | –––Sum | 787.64 | 800.66 | 814.15 | 437.01 | 449.77 | 501.51 | 123.37 | 125.73 | 189.11 | 106.28 | 95.48 | 144 | Rebar | Foundation | 5.967 | 4.932 | 6.125 | 5.032 | 6.848 | 6.414 | 3.609 | 5.257 | 6.148 | 3.581 | 5.193 | 6.025 | Beam | 13.877 | 15.92 | 14.09 | –––– | – | – | – | – | –Column | 1.842 | 2.046 | 2.82 | –––– | – | – | – | – | –Floor | 12.824 | 12.823 | 12.824 | 12.824 | 12.824 | 12.824 | ––––––Shear | wall | 0.863 | 0.427 | 1.29 | 1.338 | 1.827 | 3.636 | 0.888 | 1.711 | 2.797 | –––Sum | 35.373 | 36.148 | 37.149 | 19.194 | 21.499 | 22.874 | 4.497 | 6.968 | 8.945 | 3.581 | 5.193 | 6.025 | Plywood | Foundation | 0.759 | 0.306 | 0.084 | 0.385 | 0.223 | 0.07 | 0.383 | 0.191 | 0.063 | 0.383 | 0.191 | 0.063 | Beam | 6.008 | 6.008 | 8.653 | –––– | – | – | – | – | –Column | 1.173 | 1.311 | 1.509 | –––– | – | – | – | – | –Floor | 10.667 | 10.667 | 10.667 | 10.667 | 10.677 | 10.667 | ––––––Shear | wall | 0.438 | 0.812 | 0.844 | 0.956 | 0.981 | 1.419 | 0.717 | 0.918 | 1.089 | –––Sum | 19.045 | 19.104 | 21.757 | 12.008 | 11.881 | 12.156 | 1.1 | 1.109 | 1.152 | 0.383 | 0.191 | 0.063 | Steel | Beam | –––15.62 | 15.59 | 15.52 | 14.51 | 14.46 | 14.42 | 14.51 | 14.49 | 14.42 | Column | –––5.20 | 7.75 | 11.21 | 4.48 | 6.73 | 9.33 | 4.48 | 6.83 | 9.42 | Floor | Joist | –––20.05 | 20.05 | 20.05 | 15.6 | 15.6 | 15.6 | 15.6 | 15.6 | 15.6 | Sum | –––40.87 | 43.4 | 46.78 | 34.59 | 36.79 | 39.35 | 34.59 | 36.92 | 39.44 | CLT | Floor | ––––––86.30 | 86.3 | 86.3 | 86.3 | 86.3 | 86.3 | Shear | wall | ––––––– | – | – | 4.25 | 6.04 | 9.19 | Sum | ––––––86.30 | 86.3 | 86.3 | 90.55 | 92.34 | 95.49
| Floor | 5 | 10 | 15 | 5 | 10 | 15 | 5 | 10 | 15 | 5 | 10 | 15
Concrete | Foundation | 187.56 | 188.82 | 192 | 134.46 | 136.55 | 160 | 108.53 | 97.23 | 144 | 106.28 | 95.48 | 144
| Beam | 279.3 | 278.71 | 278.26
| Column | 28.95 | 33.57 | 39.28
| Floor | 282.76 | 282.76 | 282.76 | 282.76 | 282.76 | 282.76
| Shear wall | 9.07 | 16.8 | 21.85 | 19.79 | 30.46 | 58.75 | 14.84 | 28.5 | 45.11
Rebar | Foundation | 5.967 | 4.932 | 6.125 | 5.032 | 6.848 | 6.414 | 3.609 | 5.257 | 6.148 | 3.581 | 5.193 | 6.025
| Beam | 13.877 | 15.92 | 14.09
| Column | 1.842 | 2.046 | 2.82
| Floor | 12.824 | 12.823 | 12.824 | 12.824 | 12.824 | 12.824
| Shear wall | 0.863 | 0.427 | 1.29 | 1.338 | 1.827 | 3.636 | 0.888 | 1.711 | 2.797
Plywood | Foundation | 0.759 | 0.306 | 0.084 | 0.385 | 0.223 | 0.07 | 0.383 | 0.191 | 0.063 | 0.383 | 0.191 | 0.063
| Beam | 6.008 | 6.008 | 8.653
| Column | 1.173 | 1.311 | 1.509
| Floor | 10.667 | 10.667 | 10.667 | 10.667 | 10.677 | 10.667
Steel | Beam |  |  |  | 15.62 | 15.59 | 15.52 | 14.51 | 14.46 | 14.42 | 14.51 | 14.49 | 14.42
| Column |  |  |  | 5.2 | 7.75 | 11.21 | 4.48 | 6.73 | 9.33 | 4.48 | 6.83 | 9.42
| Floor Joist |  |  |  | 20.05 | 20.05 | 20.05 | 15.6 | 15.6 | 15.6 | 15.6 | 15.6 | 15.6
CLT | Floor | [6 empty] | 86.3 | 86.3 | 86.3 | 86.3 | 86.3 | 86.3
| Shear wall | [9 empty] | 4.25 | 6.04 | 9.19

## Forte Building, Melbourne
Building: | Forte
Location: | Melbourne, Aus
Source:
Type: | Residential + Retail
Floor Area: | 19461.0195 | sqft
Material | Quantity | Unit
10mm thick Uniroll | 1503 | m2
200mm hollow block wall | 273 | m2
64mm stud wall | 361 | m2
Alubond | 1478 | m2
Bar reinforcement | 83.24 | tonne
CLT, 090 mm thickness, 3 layer | 47 | m2
CLT, 094 mm thickness, 3 layer | 48 | m2
CLT, 095 mm thickness, 3 layer | 343 | m2
CLT, 125 mm thickness, 5 layer | 379 | m2
CLT, 128 mm thickness, 5 layer | 3175 | m2
CLT, 140 mm thickness, 5 layer | 597 | m2
CLT, 145 mm thickness, 5 layer | 2575 | m2
CLT, 158 mm thickness, 5 layer | 90 | m2
Concrete, 15MPa, including in 70 mm screed and flooring | 109 | m2
Concrete, 40MPa | 552.4 | m2
Concrete, 50MPa | 24 | m2
Glazing, double | 687 | m2
Glulam | 1.68 | m2
Gravel | 192 | tonne
Hebel autoclaved concrete panels | 252 | m2
LDPE film | 395 | m2
Glass wool insulation | 150 | m2
Plasterboard 13mm | 9380 | m2
Plasterboard 16mm | 3910 | m2
Sand, at Mine | 36.08 | tonne
Structural steel | 5.02 | tonne
Window frame, aluminium | 120.6 | m2

## Vaxjo model
Building: | Vaxjo | Model
Location: | Sweden
Source: | LCA
Type: | Residential
Floor Area: | 2369.557
Floors: | 4
Mass (tonnes) of materials for conventional and low-energy versions of the building systems.
Description | CLT system |  | Beam-and-column system |  | Modular system
| Conventional | Low-energy | Conventional | Low-energy | Conventional | Low-energy
Concrete | 115 | 115 | 180 | 180 | 115 | 115
Iron/steel | 5 | 5 | 13 | 13 | 4 | 4
Lumber | 43 | 48 | 21 | 25 | 55 | 62
Particle board | 4 | 6 | 3 | 3 | 21 | 21
Plywood | 7 | 7 | – | – | 10 | 10
Laminated wood floor | 0.6 | 5 | 5 | 5 | 5 | 5
CLT | 55 | 55 | 5 | 5 | 5 | 5
LVL | – | – | 61 | 61 | – | –
Glulam | 20 | 20 | 25 | 25 | 0 | 8
Stone wool insulation | 16 | 26 | 17 | 16 | – | 2
Glass wool insulation | – | – | 2 | 6 | 15 | 17
Plasterboard | 72 | 72 | 99 | 99 | 105 | 105
PVC | 0.7 | 0.7 | 0.4 | 0.4 | 0.7 | 0.4
Polyurethane | 4 | 4 | 4 | 4 | 5 | 5
Expanded polystyrene | 2.8 | 2.8 | 2.8 | 2.8 | 2.8 | 2.8
Crushed stone | 315 | 315 | 315 | 315 | 315 | 315
Mortar | 18 | 18 | 11 | 11 | 11 | 11
Aluminium | 0.6 | 0.6 | 0.6 | 0.6 | 0.6 | 0.6
Zinc and copper | 1.4 | 1.4 | 1.5 | 1.5 | 1.5 | 1.5
Glass | 4 | 4 | 11 | 11 | 10 | 10
Infill gas for windows | <0.1 | <0.1 | <0.1 | <0.1 | <0.1 | <0.1
Paint | 1.4 | 1.4 | 1.3 | 1.3 | 1.5 | 1.5
Putty and fillers | 1.2 | 1.2 | 1.1 | 1.1 | 1.3 | 1.3

## Moholt Allmenning Tower B
Building: | Moholt Allmenning Tower B
Location: | Vaxjo, Sweden
Source: | LCA
Type: | Residential
Floor Area: | 42148.9089
Floors: | 9
Building elements | Materials | Quantity |  | Average | emission | factor | (A1–A3/ | functional | unit)
Foundation | In-situ concrete | 205.5 | m3 |  | b | 265.2 | kgCO2eq/m3
| EPS insulation | 61.7 | m3 | b | 71 | kgCO2eq/m3
| Steel reinforcement | 24.6 | t | b | 520 | kgCO2eq/t
Structural frame | Glulam | 20.5 | m3 | m3 | a | 69.8 | kgCO2eq/m3
| In-situ concrete | 30.59 | m3 | a | 265.2 | kgCO2eq/m3
| Steel reinforcement | 3.67 | t | a | 520 | kgCO2eq/t
Stairs: Non-structural | Glulam | 8.3 | m3 |  |  | a | 69.8 | kgCO2eq/m3
Stairs: Structural | CLT | 17 | m3 |  |  | a | 90.3 | kgCO2eq/m3
External wall | CLT | 177.02 | m3 |  | b | 90.3 | kgCO2eq/m3
| Timber frames | 16.99 | m3 | b | 42.7 | kgCO2eq/m3
| Glass wool insulation | 442.55 | m3 |  | b | 43.2 | kgCO2eq/m3
| Wood cladding | 35.4 | m3 | b | 270.8 | kgCO2eq/m3
| Gypsum boards | 1770.19 | m2 | b | 2.6 | kgCO2eq/m2
| Windows | 365.59 | m2 | 75.9 | kgCO2eq/m2
Internal walls | CLT | 306.16 | m3 |  | b | 90.3 | kgCO2eq/m3
| Timber frame | 24.2 | m3 | b | 42.7 | kgCO2eq/m3
| Glass wool | 302.46 | m3 | b | 270.8 | kgCO2eq/m3
| Gypsum board | 4957.76 | m2 | b | 2.6 | kgCO2eq/m2
| Internal doors | 707.89 | m2 | b | 47.5 | kgCO2eq/m2
Floors | CLT | 455.06 | m3 | b | 90.3 | kgCO2eq/m3
| Glulam | 8.3 | m3 | 69.8 | kgCO2eq/m3
| Glass wool | 254.52 | m3 | b | 43.2 | kgCO2eq/m3
| Timber frame | 20.45 | m3 | b | 42.7 | kgCO2eq/m3
| In-situ concrete | 219 | m3 | b | 265.2 | kgCO2eq//m3
| Floor screed | 3905 | m2 | b | 6.1 | kgCO2eq/m2
| Timber flooring | 3905 | m2 | b | 9 | kgCO2eq/m2
| Gypsum board | 37.97 | m2 | b | 2.6 | kgCO2eq/m2
Roof | CLT | 45.21 | m3 | b | 90,3 | kgCO2eq/m3
| Glass wool insulation | 258.93 | m3 |  | b | 43.2 | kgCO2eq/m3
| Timber frame | 1.6 | m3 | b | 42.7 | kgCO2eq/m3
| Bitumen membrane | 411 | m2 | b | 4.4 | kgCO2eq/m2
| Gypsum boards | 411 | m2 | b | 2.6 | kgCO2eq/m2

## Sheet3
Building: | Vallen Norra Building A
Location: | Vaxjo, Sweden
Source: | LCA
Type: | Residential
Floor Area: | 38622.6387
Floors: | 9
Building elements | Material | Quantity |  | Average | emission | factor
Foundation | In-situ concrete | 289.9 | m3 |  | b | 265.2 | kgCO2eq/m3
| EPS insulation | 179.7 | m3 | b | 71 | kgCO2eq/m3
| Steel reinforcement | 34.8 | t | b | 520 | kgCO2eq/t
Structural frame | Glulam | 112.6 | m3 |  | b | 69.8 | kgCO2eq/m3
Structural frame | Prefab concrete walls | 511.7 | t | walls |  |  | b | 154.5 | kgCO2eq/t
Stairs | Prefab concrete stairs | 102.4 | t |  |  | b | 186.8 | kgCO2eq/t
External walls | Prefab insulated concrete walls | 661.6 | t | concrete | walls |  |  | b | 180.7 | kgCO2eq/t
Timber | Timber frames | 38.7 | m3 | b | 42.7 | kgCO2eq/m3
Glass | Glass wool insulation | 598.4 | m3 |  | b | 43.2 | kgCO2eq/m3
Timber | Timber cladding | 26.4 | m3 | b | 270.8 | kgCO2eq/m3
Gypsum | Gypsum boards | 5942.5 | m2 | b | 2.6 | kgCO2eq/m2
PE | PE vapour barrier | 1768 | m2 |  | b | 2 | kgCO2eq/m2
| Windows | 805.2 | m2 | 75.9 | kgCO2eq/m2
Internal walls | Gypsum boards | 8410.7 | m2 |  |  | b | 2.6 | kgCO2eq/m2
| Steel railing | 3.4 | t | b | 4000 | kgCO2eq/t
| Timber frames | 4 | m3 | b | 42.7 | kgCO2eq/m3
| Timber cladding | 4.7 | m3 | b | 270.8 | kgCO2eq/m3
| Glass wool insulation | 57.2 | m3 |  | b | 43.2 | kgCO2eq/m3
| Internal doors | 277.2 | m2 | b | 43.2 | kgCO2eq/m2
Floors | LVL | 128.7 | m3 | b | 192 | kgCO2eq/m3
| Glulam | 68.1 | m3 | 69.8 | kgCO2eq/m3
| Glass wool insulation | 213 | m3 |  | b | 43.2 | kgCO2eq/m3
| In-situ concrete | 377.5 | m3 | b | 265.2 | kgCO2eq/m3
| Steel reinforcement | 45.3 | t | b | 520 | kgCO2eq/t
| Gypsum boards | 3642 | m2 | b | 2.6 | kgCO2eq/m2
| Timber flooring | 3642 | m2 | b | 9 | kgCO2eq/m2
| Prefab concrete balconies | 396 | t |  | b | 155 | kgCO2eq/t
Roof | LVL | 29.2 | m3 | b | 192 | kgCO2eq/m3
| Glulam | 15.4 | m3 | 69.8 | kgCO2eq/m3
| Glass wool insulation | 170.9 | m3 |  | b | 43.2 | kgCO2eq/m3
| Bitumen membrane | 589.2 | m2 | b | 4.4 | kgCO2eq/m2
| Roof cladding | 589.2 | m2 | b | 17 | kgCO2eq/m2
| Gypsum boards | 589.2 | m2 | b | 2.6 | kgCO2eq/m2