## Building-Katerra
Building: | Catalyst
Location: | Spokane, Washington
Source: | Katerra
Type: | Office
Floor Area: | 168805 | sqft |  | 15681.9845 | sqm | Multiplier | 1
Floors: | 5
Category | Item | Material | LCA_Material_Name | Quantity | Units | Normalized_Quantity | Units
Structure | Beams and columns | Glulam (SPF) | Glue Laminated Timber (Avg) | 1593 | m3 | 1593 | m3
Structure | Columns | Glulam (AYC) | Glue Laminated Timber (Avg) | 33 | m3 | 33 | m3
Structure | Slab | CLT | CLT | 2291 | m3 | 2291 | m3
Structure | Slab | GLT (SPF) | Glue Laminated Timber (Avg) | 573 | m3 | 573 | m3
Structure | Slab | Steel | Steel, hot rolled sheet | 23900 | kg | 23900 | kg
Structure | Topping slab | Gypcrete | Lighweight Concrete | 534 | m3 | 534 | m3
Structure | Acoustic underlayment | Gypcrete | Lighweight Concrete | 10519 | m2 | 10519 | m2
Structure | Connections | Steel | Steel, hot rolled sheet | 22800 | kg | 22800 | kg
Structure | Girders | Steel | Steel, hot rolled sheet | 41200 | kg | 41200 | kg
Structure | Fireproofing paint | Intumescent paint | Intumescent paint | 242 | m2 | 242 | m2
Structure | BRBs | Grout | Portland Cement | 4300 | kg | 4300 | kg
Structure | BRBs | Steel | Steel, hot rolled sheet | 18300 | kg | 18300 | kg
Structure | Shear walls | CLT | CLT | 430 | m3 | 430 | m3
Foundation | Column footings | Concrete (4000 psi) | Concrete | 95 | m3 | 95 | m3
Foundation | Column footings | Rebar | Reinforced Steel | 4200 | kg | 4200 | kg
Foundation | Mat foundation | Concrete (4000 psi) | Concrete | 471 | m3 | 471 | m3
Foundation | Mat foundation | Rebar | Reinforced Steel | 23000 | kg | 23000 | kg
Structure | Slab-on-grade | Concrete (4000 psi) | Concrete | 353 | m3 | 353 | m3
Structure | Slab-on-grade | Rebar | Reinforced Steel | 17300 | kg | 17300 | kg
Structure | Slab-on-grade underlayment | Crushed rock | Crushed Gravel | 552 | m3 | 552 | m3
Structure | Subgrade columns | Concrete (4000 psi) | Concrete | 20 | m3 | 20 | m3
Structure | Subgrade columns | Rebar | Reinforced Steel | 2400 | kg | 2400 | kg
Structure | Subgrade walls and footings | Concrete (4000 psi) | Concrete | 285 | m3 | 285 | m3
Structure | Subgrade walls and footings | Rebar | Reinforced Steel | 20500 | kg | 20500 | kg
Structure | Suspended slabs | Concrete (5000 psi) | Concrete | 287 | m3 | 287 | m3
Structure | Suspended slabs | Rebar | Reinforced Steel | 10200 | kg | 10200 | kg
Structure | Suspended slabs | PT steel | PT Steel | 6400 | kg | 6400 | kg
Walls | Exterior glazing | Glazing |  | 2363 | m2 | 2363 | m2
Walls | Exterior mullions | Aluminum |  | 2300 | kg | 2300 | kg
Walls | Insulation | Mineral wool board | Mineral Wool Board | 3383 | m2 | 3383 | m2
Walls | Exterior wall | CLT |  | 3383 | m2 | 3383 | m2
Walls | Air barrier | Polypropylene fabric with proprietary adhesive |  | 3383 | m2 | 3383 | m2
Walls | Insulated panel | Steel and proprietary insulation |  | 3383 | m2 | 3383 | m2
Walls | Carrier rails | Aluminum | Aluminium Extrusion | 21700 | kg | 21700 | kg
Walls | Hat channels | Galvanized steel | ? | 14300 | kg | 14300 | kg
Walls | Finish | Terra cotta |  | 2417 | m2 | 2417 | m2
Walls | Finish | Prefinished steel panel |  | 1015 | m2 | 1015 | m2
Walls | Finish | Modified wood finish |  | 474 | m2 | 474 | m2
Roof | Roof CLT | CLT |  | 2956 | m2 | 2956 | m2
Roof | Underlayment membrane | Modified bitumen membrane |  | 2956 | m2 | 2956 | m2
Roof | Insulation build-up | Polyiso foam insulation |  | 2956 | m2 | 2956 | m2
Roof | Adhesive | Polyurethane |  | 2956 | m2 | 2956 | m2
Roof | Adhesive | TPO membrane |  | 2956 | m2 | 2956 | m2
Roof | Rigid board | Glass mat gypsum panel |  | 2956 | m2 | 2956 | m2
Roof | Waterproofing | SBS membrane |  | 2956 | m2 | 2956 | m2
Roof | Insulation | Extruded polystyrene |  | 188 | m3 | 188 | m3
Roof | Waterproofing | Geotextile |  | 174 | m2 | 174 | m2
Note on B6: [Threaded comment] Your version of Excel allows you to read this threaded comment; however, any edits to it will get removed if the file is opened in a newer version of Excel. Learn more: https://go.microsoft.com/fwlink/?linkid=870924 Comment: or 5.5?
Note on C11: [Threaded comment] Your version of Excel allows you to read this threaded comment; however, any edits to it will get removed if the file is opened in a newer version of Excel. Learn more: https://go.microsoft.com/fwlink/?linkid=870924 Comment: CLT (SPF)
Note on B20: [Threaded comment] Your version of Excel allows you to read this threaded comment; however, any edits to it will get removed if the file is opened in a newer version of Excel. Learn more: https://go.microsoft.com/fwlink/?linkid=870924 Comment: Buckling recycled brace
Note on C21: [Threaded comment] Your version of Excel allows you to read this threaded comment; however, any edits to it will get removed if the file is opened in a newer version of Excel. Learn more: https://go.microsoft.com/fwlink/?linkid=870924 Comment: CLT (SPF)
Note on C39: [Threaded comment] Your version of Excel allows you to read this threaded comment; however, any edits to it will get removed if the file is opened in a newer version of Excel. Learn more: https://go.microsoft.com/fwlink/?linkid=870924 Comment: CLT (SPF)
Note on C47: [Threaded comment] Your version of Excel allows you to read this threaded comment; however, any edits to it will get removed if the file is opened in a newer version of Excel. Learn more: https://go.microsoft.com/fwlink/?linkid=870924 Comment: CLT (SPF)
Note on D55: [Threaded comment] Your version of Excel allows you to read this threaded comment; however, any edits to it will get removed if the file is opened in a newer version of Excel. Learn more: https://go.microsoft.com/fwlink/?linkid=870924 Comment: 6 mil = 0.006 inch = 0.01524 cm

## Building-MIT
Building: | MIT Paper
Location: | Chicago/Phoenix
Source: | https://dspace.mit.edu/bitstream/handle/1721.1/105108/MIT%20Buildings%20LCA%20Report%202011.pdf?sequence=1&isAllowed=y
Type: | Commercial
Floor Area: | 498590 |  |  | sqft | 46319.011 |  | Multiplier | 0.33856
Floors: | 12
Category | Item | Material | LCA Material Name | Quantity (kg) | Units | Normalized_Quantity | Units
Metals | Columns | Steel Rebar | Reinforced Steel | 115180 | kg | 38995.8882 | kg
| Foundation | Steel Rebar | Reinforced Steel | 71424 | kg | 24181.6489 | kg
| Deck | Steel Rebar | Reinforced Steel | 1989436 | kg | 673552.9072 | kg
| Retaining Wall | Steel Rebar | Reinforced Steel | 38211 | kg | 12936.8978 | kg
| Elevator and Stair Cores | Steel Rebar | Reinforced Steel | 215112 | kg | 72829.3411 | kg
| Foundation Footings | Steel Rebar | Reinforced Steel | 61950 | kg | 20974.0864 | kg
| Stairs | Steel Rebar | Reinforced Steel | 14920 | kg | 5051.3861 | kg
| Window Frames |  |  | 14939 | kg | 5057.8188 | kg
| Studs |  |  | 7231 | kg | 2448.1617 | kg
| Cladding |  |  | 79222 | kg | 26821.7768 | kg
| Doors |  |  | 2341 | kg | 792.5801 | kg
Cementitious Materials and Stone |  |  |  | 1336706 | kg | 452561.5362 | kg
| Deck | Concrete Slab | Concrete | 27332506 | kg | 9253823.1319 | kg
| Foundation | Concrete Slab | Concrete | 821381 | kg | 278090.6551 | kg
| Concrete | Concrete | Concrete | 439422 | kg | 148772.8007 | kg
| Footings |  | Concrete | 712420 | kg | 241200.301 | kg
| Elevator and Stair Cores |  | Concrete | 2473784 | kg | 837536.068 | kg
| Stairs |  | Concrete | 171579 | kg | 58090.6017 | kg
| Roofing | Asphalt | Roof Shingle | 26362 | kg | 8925.244 | kg
| Roofing | Ballast | Ballast | 312482 | kg | 105795.391 | kg
| Gypsum Board |  | Gypsum Plaster Board | 145367 | kg | 49216.1424 | kg
Insulations | Extruded Polystyrene |  | Extruded Polystyrene | 60247 | kg | 20397.5107 | kg
Glazing | Window | Glazing Glass |  | 145566 | kg | 49283.5168 | kg
Other | Other Air/Vapor Barrier |  |  | 3190 | kg | 1080.0216 | kg
| Paint |  |  | 9595 | kg | 3248.5288 | kg
| Foundation Layer | Sand | Sand | 297602 | kg | 100757.5475 | kg
| Foundation Layer | Gravel | Crushed Gravel | 624964 | kg | 211590.782 | kg

## Impacts Example Sheet
Energy | CLT | Ref
A1-A3 (at gate)
A4 (transport)
A5 (construction)
Energy (CLT) | Material 1 | Mat 2
A1-A3 (at gate)
A4 (transport)
A5 (construction)

## Material Impacts- Energy
LCA_Material_Name | Renewable, wind, solar, geothe - Cumulative Energy Demand | Renewable, biomass - Cumulative Energy Demand | Non renewable, fossil - Cumulative Energy Demand | Non-renewable, nuclear - Cumulative Energy Demand | Renewable, water - Cumulative Energy Demand | Non-renewable, biomass - Cumulative Energy Demand | Unit | Source
Glue Laminated Timber (PNW) | 5266.24 | [5 empty] | m3
Glue Laminated Timber (SE) | 6183.87 | [5 empty] | m3
Glue Laminated Timber (Avg) | 5725.055 | [5 empty] | m3
Steel, hot rolled sheet | 29.1746 | [5 empty] | kg
Lighweight Concrete | 5.4953
Hollow Structural Steel | ?
Intumescent paint | 56.0233
Portland Cement | 5.9186 | [5 empty] | kg
Concrete | 1539.3336 | [5 empty] | m3
Reinforced Steel | 24.1538 | [5 empty] | kg
Crushed Gravel | 0.00953 | [5 empty] | kg
PT Steel | 48.3075 | [5 empty] | kg
Glazing, triple | 62.9 | [5 empty] | m2
Sand | 0.064351 | [5 empty] | kg
Asphalt shingle
Gypsum Plaster Board | 6.2735 | [5 empty] | kg
Extruded Polystyrene | 106.9801 | [5 empty] | kg
Mineral Wool Board | 33 | [5 empty] | m2
Aluminium Extrusion | 102.523 | [5 empty] | kg
Note on B19: [Threaded comment] Your version of Excel allows you to read this threaded comment; however, any edits to it will get removed if the file is opened in a newer version of Excel. Learn more: https://go.microsoft.com/fwlink/?linkid=870924 Comment: Approximation; add numbers later
Note on H20: [Threaded comment] Your version of Excel allows you to read this threaded comment; however, any edits to it will get removed if the file is opened in a newer version of Excel. Learn more: https://go.microsoft.com/fwlink/?linkid=870924 Comment: Or tonne?

## Material Impacts- CO2
LCA_Material_Name | Impact: Energy (MJ) | Impact: CO2 (kg eq) | Functional Unit
Glue Laminated Timber (PNW) | 5266.24 | 169.85 | m3
Glue Laminated Timber (SE) | 6183.87 | 218.67 | m3
Glue Laminated Timber (Avg) | 5725.055 | 194.26 | m3
Steel, hot rolled sheet | 29.1746 | 2.5 | kg
Lighweight Concrete | 5.4953 | 0.416
Hollow Structural Steel | ? | ?
Intumescent paint | 56.0233 | 2.514
Portland Cement | 5.9186 | 1.4 | kg
Concrete | 1539.3336 | 280 | m3
Reinforced Steel | 24.1538 | 1.6 | kg
Crushed Gravel | 0.00953 | 0.15943 | kg
PT Steel | 48.3075 | 3.2 | kg
Glazing, triple | 62.9 | 927.3918 | m2
Sand | 0.064351 | 0.00396 | kg
Asphalt shingle
Gypsum Plaster Board | 6.2735 | 0.393 | kg
Extruded Polystyrene | 106.9801 | 31.2 | kg
Mineral Wool Board | 33 | 1.9629 | m2
Aluminium Extrusion | 102.523 | 1.65e-06 | kg
Note on B19: [Threaded comment] Your version of Excel allows you to read this threaded comment; however, any edits to it will get removed if the file is opened in a newer version of Excel. Learn more: https://go.microsoft.com/fwlink/?linkid=870924 Comment: Approximation; add numbers later
Note on D20: [Threaded comment] Your version of Excel allows you to read this threaded comment; however, any edits to it will get removed if the file is opened in a newer version of Excel. Learn more: https://go.microsoft.com/fwlink/?linkid=870924 Comment: Or tonne?

## Material Transport
LCA_Material_Name | Factor | Road | Rail
Glue Laminated Timber (PNW)
Glue Laminated Timber (SE)
Glue Laminated Timber (Avg) |  | 668 | 0
Steel, hot rolled sheet |  | 117.6667 | 162
Steel Plate* |  | 153.75 | 2450.5
Lighweight Concrete
Hollow Structural Steel |  | 57.5 | 772
Intumescent paint
Portland Cement
Concrete |  | 20.3714 | 0
Reinforced Steel
Crushed Gravel |  | 47.5714 | 0
PT Steel
Glazing, triple |  | 623.8333 | 132.8333
Sand |  | 51.5 | 0
Asphalt shingle |  | 2215.5 | 0
Gypsum Plaster Board |  | 160 | 99.5
Extruded Polystyrene |  | 798.1667 | 0
Mineral Wool Board
Aluminium Extrusion |  | 1645.45 | 68.375