## General information
General information
UUID | 72e28754-e032-3703-99b5-11c88631191d
Name | Glue laminated timber; at glulam mill; SE
Description | This unit process represents the production of 1 cubic meter glue-laminated timber. This unit process begins with lamstock entering the mill and includes: fingerjointing, sanding, pressing, trimming, planing. The process technologies are an aggregation of those applied in US South East (SE) in 2013.
Category | 31-33: Manufacturing/3212: Veneer, Plywood, and Engineered Wood Product Manufacturing
Version | 00.00.020
Last change | 2019-12-20 15:37
Quantitative reference
Quantitative reference | Glue laminated timber; at glulam mill
Time
Valid from | 2012-12-31
Valid until | 2016-12-31
Description | This unit process is representative of operations in 2013.
Geography
Location | US
Description | US Southeast
Technology
Description | Average technology

## Inputs
Flow | Category | Flow property | Unit | Amount | Formula | Description | Uncertainty | (g)mean ¦ mode | SD ¦ GSD | Minimum | Maximum
Cardboard; AWC | Technosphere Flows/31-33: Manufacturing/3221: Pulp, Paper, and Paperboard Mills | Mass | lb av | 0.00404 |  |  | undefined
chromium steel 18/8, at plant | US-EI | Mass | kg | 0.00069 |  |  | undefined
electricity, low voltage {WECC, US only}¦ market for ¦ Cut-off, U | US-EI | Energy | kWh | 84.5227 |  |  | undefined
Melamine urea formaldehyde resin, at plant | Technosphere Flows/31-33: Manufacturing/3252: Resin, Synthetic Rubber, and Artificial and Synthetic Fibers and Filaments Manufacturing | Mass | kg | 4.31 |  | Density range 1.14 -1.32 g/cm^3 | undefined
Natural gas, combusted in industrial boiler | Technosphere Flows/22: Utilities/2213: Water, Sewage and Other Systems | Volume | m3 | 4.5156 |  | For Heating from Boiler | undefined
Packaging wrapping material; at plant | Technosphere Flows/31-33: Manufacturing/3261: Plastics Product Manufacturing | Mass | kg | 0.00372 |  |  | undefined
process-specific burden, sanitary landfill {RoW}¦ processing ¦ Cut-off, U | US-EI | Mass | kg | 2.9691 |  | Mass OD Transport 8 miles to landfill | undefined
Sawn lumber; softwood; rough; kiln dried; at kiln | Technosphere Flows/31-33: Manufacturing/3211: Sawmills and Wood Preservation | Volume | m3 | 1.1441 |  | OD Mass 100% SYP Dry rough lumber to mill at approximate 14% mc. average density is 625 kg/m^3/ 0.550.626 SG at 14% and 590 kg/m^3/ 0.590 SG at OD | undefined
Transport, combination truck, diesel powered | Technosphere Flows/48-49: Transportation and Warehousing/4841: General Freight Trucking | Goods transport (mass*distance) | t*km | 0.04017 |  | transport for strapping | undefined
Transport, combination truck, diesel powered | Technosphere Flows/48-49: Transportation and Warehousing/4841: General Freight Trucking | Goods transport (mass*distance) | t*km | 1.3184 |  | transport for wrapping | undefined
Transport, combination truck, diesel powered | Technosphere Flows/48-49: Transportation and Warehousing/4841: General Freight Trucking | Goods transport (mass*distance) | t*km | 2.7769 |  | transport for resins | undefined
Transport, combination truck, diesel powered | Technosphere Flows/48-49: Transportation and Warehousing/4841: General Freight Trucking | Goods transport (mass*distance) | t*km | 165.2806 |  | Total transport for lumber lumber kg * 1.14 MC * t/kg (0.001) * avg distance km (233.91) Does not include backtrip | undefined
Water, process, unspecified natural origin | Elementary flows/Resource/unspecified | Volume | m3 | 0.052489 |  | Used for Finger Jonting, etc. | undefined
Wood combusted; at boiler; at glulam mill | Technosphere Flows/22: Utilities/2213: Water, Sewage and Other Systems | Mass | kg | 24.832 |  | All from Self Generated | undefined

## Outputs
Flow | Category | Flow property | Unit | Amount | Formula | Description | Uncertainty | (g)mean ¦ mode | SD ¦ GSD | Minimum | Maximum | Is avoided product?
Acetaldehyde | Elementary flows/Emission to air/unspecified | Mass | kg | 0.00042189 |  |  | undefined
Co-products; sawdust; shavings; trimmings; at glulam mill | Technosphere Flows/31-33: Manufacturing/3212: Veneer, Plywood, and Engineered Wood Product Manufacturing | Mass | kg | 85.033 |  | kg of combined co-products. At approximately 14% mc. | undefined
Formaldehyde | Elementary flows/Emission to air/unspecified | Mass | kg | 0.00035157 |  |  | undefined
Glue laminated timber; at glulam mill | Technosphere Flows/31-33: Manufacturing/3212: Veneer, Plywood, and Engineered Wood Product Manufacturing | Volume | m3 | 1 |  | 1 m^3 of SE Glu-lam utilizing SE electrical grid. 0.590 sg OD 100% SYP. Final Product is at approximately 14% mc. | undefined
Hazardous Air Pollutants (HAPs), unspecified | Elementary flows/Emission to air/unspecified | Mass | kg | 0.302 |  |  | undefined
Methanol | Elementary flows/Emission to air/unspecified | Mass | kg | 0.034454 |  |  | undefined
VOC, volatile organic compounds | Elementary flows/Emission to air/unspecified | Mass | kg | 0.043314 |  |  | undefined

## Parameters
Global input parameters
Name | Value | Uncertainty | (g)mean ¦ mode | SD ¦ GSD | Minimum | Maximum | Description
Global calculated parameters
Name | Formula | Value | Description
Input parameters
Name | Value | Uncertainty | (g)mean ¦ mode | SD ¦ GSD | Minimum | Maximum | Description
Calculated parameters
Name | Formula | Value | Description

## Allocation
Default allocation method | causal
Physical & economic allocation
Product | Category | Physical | Economic
Co-products; sawdust; shavings; trimmings; at glulam mill | Technosphere Flows/31-33: Manufacturing/3212: Veneer, Plywood, and Engineered Wood Product Manufacturing | 0 | 0
Glue laminated timber; at glulam mill | Technosphere Flows/31-33: Manufacturing/3212: Veneer, Plywood, and Engineered Wood Product Manufacturing | 0 | 0
Causal allocation
Flow | Category | Direction | Amount | Co-products; sawdust; shavings; trimmings; at glulam mill | Glue laminated timber; at glulam mill
Acetaldehyde | Elementary flows/Emission to air/unspecified | Output | 4.2189E-4 kg | 0 | 0
Cardboard; AWC | Technosphere Flows/31-33: Manufacturing/3221: Pulp, Paper, and Paperboard Mills | Input | 0.00404 lb av | 0 | 0
chromium steel 18/8, at plant | US-EI | Input | 6.9E-4 kg | 0 | 0
electricity, low voltage {WECC, US only}¦ market for ¦ Cut-off, U | US-EI | Input | 84.5227 kWh | 0 | 0
Formaldehyde | Elementary flows/Emission to air/unspecified | Output | 3.5157E-4 kg | 0 | 0
Hazardous Air Pollutants (HAPs), unspecified | Elementary flows/Emission to air/unspecified | Output | 0.302 kg | 0 | 0
Melamine urea formaldehyde resin, at plant | Technosphere Flows/31-33: Manufacturing/3252: Resin, Synthetic Rubber, and Artificial and Synthetic Fibers and Filaments Manufacturing | Input | 4.31 kg | 0 | 0
Methanol | Elementary flows/Emission to air/unspecified | Output | 0.03445426 kg | 0 | 0
Natural gas, combusted in industrial boiler | Technosphere Flows/22: Utilities/2213: Water, Sewage and Other Systems | Input | 4.5156 m3 | 0 | 0
Packaging wrapping material; at plant | Technosphere Flows/31-33: Manufacturing/3261: Plastics Product Manufacturing | Input | 0.00372 kg | 0 | 0
process-specific burden, sanitary landfill {RoW}¦ processing ¦ Cut-off, U | US-EI | Input | 2.96908 kg | 0 | 0
Sawn lumber; softwood; rough; kiln dried; at kiln | Technosphere Flows/31-33: Manufacturing/3211: Sawmills and Wood Preservation | Input | 1.1441 m3 | 0 | 0
Transport, combination truck, diesel powered | Technosphere Flows/48-49: Transportation and Warehousing/4841: General Freight Trucking | Input | 0.04017 t*km | 0 | 0
Transport, combination truck, diesel powered | Technosphere Flows/48-49: Transportation and Warehousing/4841: General Freight Trucking | Input | 1.31836 t*km | 0 | 0
Transport, combination truck, diesel powered | Technosphere Flows/48-49: Transportation and Warehousing/4841: General Freight Trucking | Input | 2.77686 t*km | 0 | 0
Transport, combination truck, diesel powered | Technosphere Flows/48-49: Transportation and Warehousing/4841: General Freight Trucking | Input | 165.28062 t*km | 0 | 0
VOC, volatile organic compounds | Elementary flows/Emission to air/unspecified | Output | 0.04331391 kg | 0 | 0
Water, process, unspecified natural origin | Elementary flows/Resource/unspecified | Input | 0.052489 m3 | 0 | 0
Wood combusted; at boiler; at glulam mill | Technosphere Flows/22: Utilities/2213: Water, Sewage and Other Systems | Input | 24.832 kg | 0 | 0

## Modeling and validation
Modeling and validation
Process type | Unit process
LCI method | Attributional
Modeling constants | This process represent actural production process in southeastern glulam mills. Allocation was based on the mass of the products and co-products, economic allocation information is provided in the reference. Mass allocation is presented for all primary energy and emissions and was used for comparison with previous data.
Data completeness | Mass balance calculations were implemented to follow wood inputs and outputs within the glulam production stage.
Data selection | Please see the "Systems maBoundaries" section of the Source Publication.
Data treatment | The forest management and harvesting LCI data used in this study were derived from earlier studies of forest operations in the PNW and SE (Johnson et al. 2005). The data included a weighted average of various harvesting and forest management methods based on the specific forest type. The forestry systems for each region were weighted to represent a common forestry system for cellulosic fiberboard production. Lamstock manufacturing data was collected from sawmills in the PNW and SE (Milota 2015a, 2015b). Primary glulam manufacturing data were collected from glulam mills located in the PNW and SE.
Data source information
Sampling procedure | The mills provided production data for 2013. Information gathered for this study included all material inputs (lamstock, resins, and packaging), water, electricity and fuel use (including transportation), and emissions. Online survey was utilized to reduce errors and streamline data input for analysis. Two surveys were collected manually on-site to help gather data and to allow for the verification of the data.
Data collection period | 2013
Process evaluation and validation
Reviewer | Maureen Puettmann
Review details
Sources
Bowers et al., 2017

## Administrative information
Administrative information
Intended application | These data are an update to the 2007 dataset with the process name "Glue laminated beam processing, at plant, US SE". The intended application for this process is for accounting purposes as described in Goal Situation C1 from the ILCD Handbook's Detailed Guidance. LCA studies with this intended application offer "purely descriptive documentation of the system under analysis (e.g., a product, sector or country), without being interested in any potential consequences on other parts of the economy.”
Data set owner | Tait Bowers
Data set generator | Maureen Puettmann
Data set documentor | Shaobo Liang
Publication | Bowers et al., 2017
Access and use restrictions | All information can be accessed by everybody.
Project
Creation date | 2019-06-10 11:05
Copyright | FALSE

## Flows
UUID | Name | Description | Category | Version | Last change | Type | CAS | Formula | Location | Reference flow property
e3e8f6a2-c45e-4685-9859-698b2eadaf5b | Acetaldehyde |  | Elementary flows/Emission to air/unspecified | 00.00.000 |  | Elementary flow | 000075-07-0 | CH3CHO |  | Mass
d896ced7-a107-4017-b284-d95a8ef3e735 | Acrolein |  | Elementary flows/Emission to air/unspecified | 00.00.000 |  | Elementary flow | 000107-02-8 | C3H4O |  | Mass
280d6587-42e8-353a-81d7-bcbd402cb50d | antifreeze, ethylene glycol diluted to 50% / L |  | US-EI | 00.00.001 | 2019-11-13 08:20 | Product flow |  |  | CORRIM | Volume
7e246e3a-5cff-43fc-a8e6-02d191424559 | Barium |  | Elementary flows/Emission to air/unspecified | 00.00.000 |  | Elementary flow | 007440-39-3 | Ba |  | Mass
b28983e7-58ba-39b5-af97-b6538846e2d7 | Bark; softwood; at plywood mill |  | Technosphere Flows/31-33: Manufacturing/3212: Veneer, Plywood, and Engineered Wood Product Manufacturing | 00.00.005 | 2019-12-20 15:20 | Product flow |  |  | United States | Mass
8eefe5ec-36e3-34d8-94cc-58780605e2a2 | Bark; softwood; green; at sawmill |  | Technosphere Flows/31-33: Manufacturing/3211: Sawmills and Wood Preservation | 00.00.004 | 2019-12-20 14:14 | Product flow |  |  | United States | Mass
28999907-a8a7-45b3-857e-836495ca2aa0 | Benzene |  | Elementary flows/Emission to air/unspecified | 00.00.000 |  | Elementary flow | 000071-43-2 | C6H6 |  | Mass
49e82a9e-331a-45e1-8a86-ff1526045fc8 | Benzo(ghi)perylene |  | Elementary flows/Emission to air/unspecified | 00.00.000 |  | Elementary flow |  |  |  | Mass
91955aba-6ebc-4413-9342-f0298860b4aa | BOD5, Biological Oxygen Demand |  | Elementary flows/Emission to water/unspecified | 00.00.000 |  | Elementary flow |  |  |  | Mass
eba59fd6-f37e-41dc-9ca3-c7ea22d602c7 | Carbon dioxide, biogenic |  | Elementary flows/Emission to air/unspecified | 00.00.000 |  | Elementary flow | 000124-38-9 | CO2 |  | Mass
d94a5a1a-bc06-48fd-b6d9-7477ea65cacd | Carbon disulfide |  | Elementary flows/Emission to air/unspecified | 00.00.000 |  | Elementary flow | 000075-15-0 | CS2 |  | Mass
2cb2333c-1599-46cf-8435-3dffce627524 | Carbon monoxide, biogenic |  | Elementary flows/Emission to air/unspecified | 00.00.000 |  | Elementary flow | 000630-08-0 | CO |  | Mass
f7f7775f-3812-32f2-bf7f-080743766c2d | Cardboard; AWC |  | Technosphere Flows/31-33: Manufacturing/3221: Pulp, Paper, and Paperboard Mills | 00.00.005 | 2019-11-12 13:25 | Product flow |  |  | United States | Mass
00c67363-96ad-3ee0-82bc-977689d9cb4e | chemical, organic {GLO}¦ production ¦ Cut-off, U |  | US-EI | 00.00.001 | 2019-11-13 08:20 | Product flow |  |  | Global | Mass
8a761536-61b0-3f99-aca1-c8408fdc06e1 | Chips; softwood; dry; at planer |  | Technosphere Flows/31-33: Manufacturing/3211: Sawmills and Wood Preservation | 00.00.006 | 2019-12-20 14:21 | Product flow |  |  | United States | Mass
f4e19741-e926-3559-bf34-d54bd937ab6a | Chips; softwood; green; at sawmill |  | Technosphere Flows/31-33: Manufacturing/3211: Sawmills and Wood Preservation | 00.00.004 | 2019-12-20 14:24 | Product flow |  |  | United States | Mass
5a7d548f-034e-3929-8bc6-a1abde228bca | chromium steel 18/8, at plant |  | US-EI | 00.00.001 | 2019-11-13 08:20 | Product flow |  |  | US- US-EI | Mass
99223073-4ee1-317b-9ebc-4b709104ff9a | Clippings; green; softwood; at plywood mill |  | Technosphere Flows/31-33: Manufacturing/3212: Veneer, Plywood, and Engineered Wood Product Manufacturing | 00.00.009 | 2019-12-20 15:30 | Product flow |  |  | United States | Mass
198d1456-5243-3979-ad75-159a33eab1b7 | Co-products; sawdust; shavings; trimmings; at glulam mill |  | Technosphere Flows/31-33: Manufacturing/3212: Veneer, Plywood, and Engineered Wood Product Manufacturing | 00.00.005 | 2019-12-20 15:31 | Product flow |  |  | United States | Mass
8203b260-9db8-311b-879e-3947a577ed99 | Conditioned log; softwood, at plywood mill |  | Technosphere Flows/31-33: Manufacturing/3212: Veneer, Plywood, and Engineered Wood Product Manufacturing | 00.00.005 | 2019-12-20 15:32 | Product flow |  |  | United States | Mass
d815ff18-015c-3afb-be18-be03bdf325da | Diesel, combusted in industrial equipment |  | Technosphere Flows/22: Utilities/2213: Water, Sewage and Other Systems | 00.00.003 | 2019-09-19 11:19 | Product flow |  |  | Northern America | Volume
20185046-64bb-4c09-a8e7-e8a9e144ca98 | Dinitrogen monoxide |  | Elementary flows/Emission to air/unspecified | 00.00.000 |  | Elementary flow | 010024-97-2 | N2O |  | Mass
3be8f0c1-6a2e-4116-9b1f-454e44801c72 | Dioxins and furans, unspecified |  | Elementary flows/Emission to air/unspecified | 00.00.000 |  | Elementary flow |  |  |  | Mass
23777a51-fc05-3468-b3e3-cf00a82caf45 | electricity, low voltage {SERC}¦ market for ¦ Cut-off, U |  | US-EI | 00.00.001 | 2019-11-13 08:20 | Product flow |  |  | Global | Energy
d6cf9fab-689c-30be-a3df-706c037c46a5 | electricity, low voltage {US}¦ market group for ¦ Cut-off, U |  | US-EI | 00.00.001 | 2019-11-13 08:20 | Product flow |  |  | Global | Energy
906c5c3c-92ac-3729-8b39-f33d7e282a2f | electricity, low voltage {WECC, US only}¦ market for ¦ Cut-off, U |  | US-EI | 00.00.001 | 2019-11-13 08:20 | Product flow |  |  | Global | Energy
a5c7d642-4e3a-40af-a919-a2f7601340b0 | Ethylene glycol, at plant, kg |  | Technosphere Flows/31-33: Manufacturing/3251: Basic Chemical Manufacturing | 00.00.005 | 2019-10-02 11:17 | Product flow |  |  |  | Mass
dace4db2-d91e-33e5-97d9-ec33589c6989 | Flour; softwood; kiln dried; at planer |  | Technosphere Flows/31-33: Manufacturing/3211: Sawmills and Wood Preservation | 00.00.006 | 2019-12-20 14:30 | Product flow |  |  | United States | Mass
a861cfae-a310-4e9d-b9eb-5d555c9a684c | Formaldehyde |  | Elementary flows/Emission to air/unspecified | 00.00.000 |  | Elementary flow | 000050-00-0 | CH2O |  | Mass
bc38e349-1ccf-3855-a615-a4f581ab875b | Gasoline, combusted in equipment |  | Technosphere Flows/22: Utilities/2213: Water, Sewage and Other Systems | 00.00.003 | 2019-09-19 11:19 | Product flow |  |  | Northern America | Volume
13e84b77-19e3-36b8-89d7-edaafa8991d2 | Glue laminated timber; at glulam mill |  | Technosphere Flows/31-33: Manufacturing/3212: Veneer, Plywood, and Engineered Wood Product Manufacturing | 00.00.004 | 2019-12-20 15:37 | Product flow |  |  | United States | Volume
f7198cf5-d196-4bbf-b1db-02d2aade01f3 | Hazardous Air Pollutants (HAPs), unspecified |  | Elementary flows/Emission to air/unspecified | 00.00.000 |  | Elementary flow |  |  |  | Mass
6b248529-b754-4be7-8b1a-91b9756fc2bc | Hexane |  | Elementary flows/Emission to air/unspecified | 00.00.000 |  | Elementary flow | 000110-54-3 | C6H14 |  | Mass
7e768dae-8f30-3b78-8ad5-360c305d0b86 | hexane, at plant/US- US-EI U |  | US-EI | 00.00.001 | 2019-11-13 08:20 | Product flow |  |  | Global | Mass
96ae8b2d-9bb1-3fbc-8e8b-047fa3565f64 | Hog fuel; softwood; at plywood mill |  | Technosphere Flows/31-33: Manufacturing/3212: Veneer, Plywood, and Engineered Wood Product Manufacturing | 00.00.007 | 2019-12-20 15:39 | Product flow |  |  | United States | Mass
3c670bdf-eb7b-3ad2-bd9b-badb089ba9df | Hog fuel; softwood; green; at sawmill |  | Technosphere Flows/22: Utilities/2213: Water, Sewage and Other Systems | 00.00.005 | 2019-12-20 13:41 | Product flow |  |  | United States | Mass
c941d6d0-a56c-4e6c-95de-ac685635218d | Hydrogen chloride |  | Elementary flows/Emission to air/unspecified | 00.00.000 |  | Elementary flow | 007647-01-0 | HCl |  | Mass
8e123669-94d3-41d8-9480-a79211fe7c43 | Lead |  | Elementary flows/Emission to air/unspecified | 00.00.000 |  | Elementary flow | 007439-92-1 | Pb |  | Mass
f77da622-e84d-3639-8917-fcf792aaee13 | Liquefied petroleum gas, combusted in industrial boiler |  | Technosphere Flows/22: Utilities/2213: Water, Sewage and Other Systems | 00.00.003 | 2019-09-19 11:19 | Product flow |  |  | Northern America | Volume
d3485dd7-15fa-3bf8-8c46-251ae433c625 | lubricating oil, at plant/US- US-EI U |  | US-EI | 00.00.001 | 2019-11-13 08:20 | Product flow |  |  | Global | Mass
295060ba-3c3d-45e4-99ca-e17b1204b553 | Manganese |  | Elementary flows/Emission to air/unspecified | 00.00.000 |  | Elementary flow | 007439-96-5 | Mn |  | Mass
2319eed6-941a-32b8-967a-3f5e33019e0b | Melamine urea formaldehyde resin, at plant |  | Technosphere Flows/31-33: Manufacturing/3252: Resin, Synthetic Rubber, and Artificial and Synthetic Fibers and Filaments Manufacturing | 00.00.003 | 2019-09-19 11:47 | Product flow |  |  | Northern America | Mass
71234253-b3a7-4dfe-b166-a484ad15bee7 | Mercury |  | Elementary flows/Emission to air/unspecified | 00.00.000 |  | Elementary flow | 007439-97-6 | Hg |  | Mass
da1157e2-7593-4dfd-80dd-a3449b37a4d8 | Methane, biogenic |  | Elementary flows/Emission to air/unspecified | 00.00.000 |  | Elementary flow | 000074-82-8 | CH4 |  | Mass
0ebdb68a-f50d-4b0c-ad4b-3a1104d8b454 | Methanol |  | Elementary flows/Emission to air/unspecified | 00.00.000 |  | Elementary flow | 000067-56-1 | CH3OH |  | Mass
314d7cdc-1a84-48bc-97f5-ad8ed323bfab | Naphthalene |  | Elementary flows/Emission to air/unspecified | 00.00.000 |  | Elementary flow | 000091-20-3 | C10H8 |  | Mass
bb1dc159-fe13-3f8e-8197-361e8c770ba3 | Natural gas, combusted in industrial boiler |  | Technosphere Flows/22: Utilities/2213: Water, Sewage and Other Systems | 00.00.003 | 2019-09-19 11:19 | Product flow |  |  | Northern America | Volume
c1b91234-6f24-417b-8309-46111d09c457 | Nitrogen oxides |  | Elementary flows/Emission to air/unspecified | 00.00.000 |  | Elementary flow | 011104-93-1 | NOx as NO2 |  | Mass
aa5a7c4f-84cc-4825-9d3f-b752cda81fde | Organic substances, unspecified |  | Elementary flows/Emission to air/unspecified | 00.00.000 |  | Elementary flow |  |  |  | Mass
943744fc-537f-3f8f-846f-99b61904cd34 | Packaging wrapping material; at plant |  | Technosphere Flows/31-33: Manufacturing/3261: Plastics Product Manufacturing | 00.00.006 | 2019-11-12 13:31 | Product flow |  |  | United States | Mass
dff0f3e3-d3ee-32c1-a577-1bebb01cffe1 | Panel trim; softwood; at plywood mill |  | Technosphere Flows/31-33: Manufacturing/3212: Veneer, Plywood, and Engineered Wood Product Manufacturing | 00.00.006 | 2019-12-20 15:43 | Product flow |  |  | United States | Mass
08a91e70-3ddc-11dd-91be-0050c2490048 | Particulates, < 10 um |  | Elementary flows/Emission to air/unspecified | 00.00.000 |  | Elementary flow |  | PM10 |  | Mass
21e46cb8-6233-4c99-bac3-c41d2ab99498 | Particulates, < 2.5 um |  | Elementary flows/Emission to air/unspecified | 00.00.000 |  | Elementary flow |  | PM2.5 |  | Mass
66020d27-7ae4-4e59-83a3-89214b72c40a | Particulates, > 10 um |  | Elementary flows/Emission to air/unspecified | 00.00.000 |  | Elementary flow |  | TPM-PM10 |  | Mass
93e8f76a-41d1-3422-beb5-6314fe3a1821 | Peeler core; softwood; at plywood mill |  | Technosphere Flows/31-33: Manufacturing/3212: Veneer, Plywood, and Engineered Wood Product Manufacturing | 00.00.007 | 2019-12-20 15:45 | Product flow |  |  | United States | Mass
5896c761-4e02-4573-8747-c4bbf73162c0 | Phenol |  | Elementary flows/Emission to air/unspecified | 00.00.000 |  | Elementary flow | 000108-95-2 | C6H6O |  | Mass
8de85314-d553-3779-9a26-1d98f1afcf0d | polyethylene, HDPE, granulate, at plant/US- US-EI U |  | US-EI | 00.00.001 | 2019-11-13 08:20 | Product flow |  |  | Global | Mass
96c5aa91-efec-3dc6-9fa5-639edbd70bf8 | process-specific burden, sanitary landfill {RoW}¦ processing ¦ Cut-off, U |  | US-EI | 00.00.001 | 2019-11-13 08:20 | Product flow |  |  | Global | Mass
555aed47-6c62-4cbe-b9b8-d01229284c8a | Propanal |  | Elementary flows/Emission to air/unspecified | 00.00.000 |  | Elementary flow | 000123-38-6 | C3H6O |  | Mass
79b1f26f-a2e4-3eea-8e9c-3029548827f7 | Roundwood sawlogs; softwood; green; at logyard |  | Technosphere Flows/11: Agriculture, Forestry, Fishing and Hunting/1133: Logging | 00.00.005 | 2019-12-20 13:09 | Product flow |  |  | United States | Volume
f65a8dbe-c6ad-3b9d-88c7-de74f52fee02 | Roundwood sold off site; softwood; green; at logyard |  | Technosphere Flows/11: Agriculture, Forestry, Fishing and Hunting/1133: Logging | 00.00.004 | 2019-12-20 13:16 | Product flow |  |  | United States | Volume
7a4abd19-e680-3ddd-a220-cd98793b5eb1 | Roundwood; softwood; debarked; at plywood mill |  | Technosphere Flows/31-33: Manufacturing/3212: Veneer, Plywood, and Engineered Wood Product Manufacturing | 00.00.004 | 2019-12-20 15:53 | Product flow |  |  | United States | Mass
276aad15-cd1b-3b5f-84d1-77319ec03451 | Sawdust; softwood; at plywood mill |  | Technosphere Flows/31-33: Manufacturing/3212: Veneer, Plywood, and Engineered Wood Product Manufacturing | 00.00.006 | 2019-12-20 15:55 | Product flow |  |  | United States | Mass
b003f26f-e4d9-334a-8c25-e60d46315eb7 | Sawdust; softwood; green; at sawmill |  | Technosphere Flows/31-33: Manufacturing/3211: Sawmills and Wood Preservation | 00.00.005 | 2019-12-20 14:36 | Product flow |  |  | United States | Mass
99452873-5693-3ecf-a0a6-e8a8821728bb | Sawn lumber; softwood; green; rough; at sawmill |  | Technosphere Flows/31-33: Manufacturing/3211: Sawmills and Wood Preservation | 00.00.005 | 2019-12-20 14:49 | Product flow |  |  | United States | Volume
843d090e-68bd-3079-9bd6-f76e2d5c5fac | Sawn lumber; softwood; planed; kiln dried; packaged; at planer |  | Technosphere Flows/31-33: Manufacturing/3211: Sawmills and Wood Preservation | 00.00.004 | 2019-12-20 14:55 | Product flow |  |  | United States | Volume
c10b4325-6710-3114-8bb4-4e66c5c3e2c0 | Sawn lumber; softwood; rough; kiln dried; at kiln |  | Technosphere Flows/31-33: Manufacturing/3211: Sawmills and Wood Preservation | 00.00.006 | 2019-12-20 15:04 | Product flow |  |  | United States | Volume
456df825-bfb7-31be-a088-e89c0318c699 | Shavings; softwood; kiln dried; at planer |  | Technosphere Flows/31-33: Manufacturing/3211: Sawmills and Wood Preservation | 00.00.006 | 2019-12-20 15:16 | Product flow |  |  | United States | Mass
7a157e7c-91ca-3d1e-b13c-df3bca99bd51 | Softwood logs with bark; harvested at average intensity site; at mill |  | Technosphere Flows/11: Agriculture, Forestry, Fishing and Hunting/1133: Logging | 00.00.006 | 2019-12-20 13:34 | Product flow |  |  | United States | Volume
fd7aa71c-508c-480d-81a6-8052aad92646 | Sulfur dioxide |  | Elementary flows/Emission to air/unspecified | 00.00.000 |  | Elementary flow | 007446-09-5 | SOx as SO2 |  | Mass
693921ef-e02d-4072-add0-55aa4631b213 | Suspended solids, unspecified |  | Elementary flows/Emission to water/unspecified | 00.00.000 |  | Elementary flow |  |  |  | Mass
628c07ec-0802-39c1-ab88-1c62848ef436 | Transport, combination truck, diesel powered |  | Technosphere Flows/48-49: Transportation and Warehousing/4841: General Freight Trucking | 00.00.003 | 2019-09-19 12:25 | Product flow |  |  | Northern America | Goods transport (mass*distance)
9b20d581-cc62-3313-9412-0855be3ee7c2 | Transport, combination truck, gasoline powered |  | Technosphere Flows/48-49: Transportation and Warehousing/4841: General Freight Trucking | 00.00.003 | 2019-09-19 12:25 | Product flow |  |  | Northern America | Goods transport (mass*distance)
73c7494d-4e93-3769-896b-8bb82f0dfccc | Transport, train, diesel powered |  | Technosphere Flows/48-49: Transportation and Warehousing/4821: Rail Transportation | 00.00.003 | 2019-09-19 12:22 | Product flow |  |  | Northern America | Goods transport (mass*distance)
613c8699-aaaa-435d-9834-22620b96f87f | TRICHLOROETHANE |  | Elementary flows/Emission to air/unspecified | 00.00.000 |  | Elementary flow | 025323-89-1 |  |  | Mass
0d5c27b4-9426-370f-bf45-62bf3037e834 | urea, as N {RoW}¦ production ¦ Cut-off, U |  | US-EI | 00.00.001 | 2019-11-13 08:20 | Product flow |  |  | Global | Mass
b3ac3be3-c5a3-32c2-8183-7a5c1aa46182 | Veneer; green; sold; softwood; at plywood mill |  | Technosphere Flows/31-33: Manufacturing/3212: Veneer, Plywood, and Engineered Wood Product Manufacturing | 00.00.005 | 2019-12-20 15:59 | Product flow |  |  | United States | Mass
13f3ab70-7a10-3b10-9a18-df01c1185721 | Veneer; softwood; green; at plywood mill |  | Technosphere Flows/31-33: Manufacturing/3212: Veneer, Plywood, and Engineered Wood Product Manufacturing | 00.00.005 | 2019-12-20 17:17 | Product flow |  |  | United States | Mass
7ae3bfc4-8532-11e0-9d78-0800200c9a66 | VOC, volatile organic compounds |  | Elementary flows/Emission to air/unspecified | 00.00.000 |  | Elementary flow |  |  |  | Mass
f74394f4-82e6-30bc-a177-1e8f49b32ebb | wastewater from plywood production {RoW}¦ treatment of, capacity 5E9l/year ¦ Cut-off, U pcr |  | US-EI | 00.00.001 | 2019-11-13 08:20 | Product flow |  |  | Global | Mass
a945fa6e-b056-4eec-b684-cf42e461d64c | Water, process, surface |  | Elementary flows/Resource/unspecified | 00.00.000 |  | Elementary flow |  |  |  | Mass
4dbbc4de-4e1b-4b19-b6e4-d89f39a4dd80 | Water, process, unspecified natural origin |  | Elementary flows/Resource/unspecified | 00.00.000 |  | Elementary flow | 007732-18-5 |  |  | Volume
6efff6a9-428a-4062-b415-3950e32c1dab | Water, process, well, in ground |  | Elementary flows/Resource/unspecified | 00.00.000 |  | Elementary flow |  |  |  | Mass
a2a9cda7-9dd0-4a39-b422-f45298906dd8 | Water, unspecified natural origin |  | Elementary flows/Resource/unspecified | 00.00.000 |  | Elementary flow | 007732-18-5 |  |  | Volume
4deca3ec-ae40-460b-b063-35934d4fc936 | Water, well, in ground |  | Elementary flows/Resource/unspecified | 00.00.000 |  | Elementary flow | 007732-18-5 |  |  | Volume
8c9153ab-995e-425c-bddc-642e6dbbfffc | Wood and wood waste, 20.9 MJ per kg, ovendry basis |  | Elementary flows/Resource/biotic | 00.00.000 |  | Elementary flow |  |  |  | Mass
a7ac593f-d7f8-3a24-813c-c6988a0fd11d | Wood ash; at boiler; at glulam mill |  | Technosphere Flows/22: Utilities/2213: Water, Sewage and Other Systems | 00.00.004 | 2019-12-20 13:45 | Product flow |  |  | United States | Mass
7b3ba311-7a8a-32a3-be49-0dcab73542b8 | Wood ash; at boiler; at mill |  | Technosphere Flows/22: Utilities/2213: Water, Sewage and Other Systems | 00.00.004 | 2019-12-20 13:49 | Product flow |  |  | United States | Mass
26b33b82-4029-353b-9296-d77315e6a297 | Wood ash; at boiler; at plywood mill |  | Technosphere Flows/22: Utilities/2213: Water, Sewage and Other Systems | 00.00.004 | 2019-12-20 13:52 | Product flow |  |  | United States | Mass
2eda30af-8938-361e-91ec-402e765bc4db | Wood combusted; at boiler; at glulam mill |  | Technosphere Flows/22: Utilities/2213: Water, Sewage and Other Systems | 00.00.004 | 2019-12-20 13:53 | Product flow |  |  | United States | Mass
259bb05f-a26c-375f-8be9-b9a3433033b2 | Wood combusted; at boiler; at lumber mill |  | Technosphere Flows/22: Utilities/2213: Water, Sewage and Other Systems | 00.00.005 | 2019-12-20 13:57 | Product flow |  |  | United States | Mass
8fe09fef-3292-3536-bd77-cee361253eab | Wood combusted; at boiler; at plywood mill |  | Technosphere Flows/22: Utilities/2213: Water, Sewage and Other Systems | 00.00.004 | 2019-12-20 14:04 | Product flow |  |  | United States | Mass
520d5d57-cf09-324c-83e6-9e8742610756 | wood fuel, unspecified |  | US-EI | 00.00.001 | 2019-11-13 08:20 | Product flow |  |  | Global | Mass
605a883d-7eb2-3008-864c-b5830fbc7c90 | wood preservative, water-based, outdoor use, no ground contact {GLO}¦ production ¦ Cut-off, U |  | US-EI | 00.00.001 | 2019-11-13 08:20 | Product flow |  |  | Global | Mass
8e3bccd7-980a-427e-bd73-4de9af97097c | Wood, dust |  | Elementary flows/Emission to air/unspecified | 00.00.000 |  | Elementary flow |  |  |  | Mass

## Flow property factors
Flow | Category | Flow property | Conversion factor | Reference unit
Acetaldehyde | Elementary flows/Emission to air/unspecified | Mass | 1 | kg
Acrolein | Elementary flows/Emission to air/unspecified | Mass | 1 | kg
antifreeze, ethylene glycol diluted to 50% / L | US-EI | Volume | 1 | m3
Barium | Elementary flows/Emission to air/unspecified | Mass | 1 | kg
Bark; softwood; at plywood mill | Technosphere Flows/31-33: Manufacturing/3212: Veneer, Plywood, and Engineered Wood Product Manufacturing | Mass | 1 | kg
Bark; softwood; green; at sawmill | Technosphere Flows/31-33: Manufacturing/3211: Sawmills and Wood Preservation | Mass | 1 | kg
Benzene | Elementary flows/Emission to air/unspecified | Mass | 1 | kg
Benzo(ghi)perylene | Elementary flows/Emission to air/unspecified | Mass | 1 | kg
BOD5, Biological Oxygen Demand | Elementary flows/Emission to water/unspecified | Mass | 1 | kg
Carbon dioxide, biogenic | Elementary flows/Emission to air/unspecified | Mass | 1 | kg
Carbon disulfide | Elementary flows/Emission to air/unspecified | Mass | 1 | kg
Carbon monoxide, biogenic | Elementary flows/Emission to air/unspecified | Mass | 1 | kg
Cardboard; AWC | Technosphere Flows/31-33: Manufacturing/3221: Pulp, Paper, and Paperboard Mills | Mass | 1 | kg
chemical, organic {GLO}¦ production ¦ Cut-off, U | US-EI | Mass | 1 | kg
Chips; softwood; dry; at planer | Technosphere Flows/31-33: Manufacturing/3211: Sawmills and Wood Preservation | Mass | 1 | kg
Chips; softwood; green; at sawmill | Technosphere Flows/31-33: Manufacturing/3211: Sawmills and Wood Preservation | Mass | 1 | kg
chromium steel 18/8, at plant | US-EI | Mass | 1 | kg
Clippings; green; softwood; at plywood mill | Technosphere Flows/31-33: Manufacturing/3212: Veneer, Plywood, and Engineered Wood Product Manufacturing | Mass | 1 | kg
Co-products; sawdust; shavings; trimmings; at glulam mill | Technosphere Flows/31-33: Manufacturing/3212: Veneer, Plywood, and Engineered Wood Product Manufacturing | Mass | 1 | kg
Conditioned log; softwood, at plywood mill | Technosphere Flows/31-33: Manufacturing/3212: Veneer, Plywood, and Engineered Wood Product Manufacturing | Mass | 1 | kg
Diesel, combusted in industrial equipment | Technosphere Flows/22: Utilities/2213: Water, Sewage and Other Systems | Volume | 1 | m3
Dinitrogen monoxide | Elementary flows/Emission to air/unspecified | Mass | 1 | kg
Dioxins and furans, unspecified | Elementary flows/Emission to air/unspecified | Mass | 1 | kg
electricity, low voltage {SERC}¦ market for ¦ Cut-off, U | US-EI | Energy | 1 | MJ
electricity, low voltage {US}¦ market group for ¦ Cut-off, U | US-EI | Energy | 1 | MJ
electricity, low voltage {WECC, US only}¦ market for ¦ Cut-off, U | US-EI | Energy | 1 | MJ
Ethylene glycol, at plant, kg | Technosphere Flows/31-33: Manufacturing/3251: Basic Chemical Manufacturing | Mass | 1 | kg
Flour; softwood; kiln dried; at planer | Technosphere Flows/31-33: Manufacturing/3211: Sawmills and Wood Preservation | Mass | 1 | kg
Formaldehyde | Elementary flows/Emission to air/unspecified | Mass | 1 | kg
Gasoline, combusted in equipment | Technosphere Flows/22: Utilities/2213: Water, Sewage and Other Systems | Volume | 1 | m3
Glue laminated timber; at glulam mill | Technosphere Flows/31-33: Manufacturing/3212: Veneer, Plywood, and Engineered Wood Product Manufacturing | Volume | 1 | m3
Hazardous Air Pollutants (HAPs), unspecified | Elementary flows/Emission to air/unspecified | Mass | 1 | kg
Hexane | Elementary flows/Emission to air/unspecified | Mass | 1 | kg
hexane, at plant/US- US-EI U | US-EI | Mass | 1 | kg
Hog fuel; softwood; at plywood mill | Technosphere Flows/31-33: Manufacturing/3212: Veneer, Plywood, and Engineered Wood Product Manufacturing | Mass | 1 | kg
Hog fuel; softwood; green; at sawmill | Technosphere Flows/22: Utilities/2213: Water, Sewage and Other Systems | Mass | 1 | kg
Hydrogen chloride | Elementary flows/Emission to air/unspecified | Mass | 1 | kg
Lead | Elementary flows/Emission to air/unspecified | Mass | 1 | kg
Liquefied petroleum gas, combusted in industrial boiler | Technosphere Flows/22: Utilities/2213: Water, Sewage and Other Systems | Volume | 1 | m3
lubricating oil, at plant/US- US-EI U | US-EI | Mass | 1 | kg
Manganese | Elementary flows/Emission to air/unspecified | Mass | 1 | kg
Melamine urea formaldehyde resin, at plant | Technosphere Flows/31-33: Manufacturing/3252: Resin, Synthetic Rubber, and Artificial and Synthetic Fibers and Filaments Manufacturing | Mass | 1 | kg
Mercury | Elementary flows/Emission to air/unspecified | Mass | 1 | kg
Methane, biogenic | Elementary flows/Emission to air/unspecified | Mass | 1 | kg
Methanol | Elementary flows/Emission to air/unspecified | Mass | 1 | kg
Naphthalene | Elementary flows/Emission to air/unspecified | Mass | 1 | kg
Natural gas, combusted in industrial boiler | Technosphere Flows/22: Utilities/2213: Water, Sewage and Other Systems | Volume | 1 | m3
Nitrogen oxides | Elementary flows/Emission to air/unspecified | Mass | 1 | kg
Organic substances, unspecified | Elementary flows/Emission to air/unspecified | Mass | 1 | kg
Packaging wrapping material; at plant | Technosphere Flows/31-33: Manufacturing/3261: Plastics Product Manufacturing | Mass | 1 | kg
Panel trim; softwood; at plywood mill | Technosphere Flows/31-33: Manufacturing/3212: Veneer, Plywood, and Engineered Wood Product Manufacturing | Mass | 1 | kg
Particulates, < 10 um | Elementary flows/Emission to air/unspecified | Mass | 1 | kg
Particulates, < 2.5 um | Elementary flows/Emission to air/unspecified | Mass | 1 | kg
Particulates, > 10 um | Elementary flows/Emission to air/unspecified | Mass | 1 | kg
Peeler core; softwood; at plywood mill | Technosphere Flows/31-33: Manufacturing/3212: Veneer, Plywood, and Engineered Wood Product Manufacturing | Mass | 1 | kg
Phenol | Elementary flows/Emission to air/unspecified | Mass | 1 | kg
polyethylene, HDPE, granulate, at plant/US- US-EI U | US-EI | Mass | 1 | kg
process-specific burden, sanitary landfill {RoW}¦ processing ¦ Cut-off, U | US-EI | Mass | 1 | kg
Propanal | Elementary flows/Emission to air/unspecified | Mass | 1 | kg
Roundwood sawlogs; softwood; green; at logyard | Technosphere Flows/11: Agriculture, Forestry, Fishing and Hunting/1133: Logging | Volume | 1 | m3
Roundwood sold off site; softwood; green; at logyard | Technosphere Flows/11: Agriculture, Forestry, Fishing and Hunting/1133: Logging | Volume | 1 | m3
Roundwood; softwood; debarked; at plywood mill | Technosphere Flows/31-33: Manufacturing/3212: Veneer, Plywood, and Engineered Wood Product Manufacturing | Mass | 1 | kg
Sawdust; softwood; at plywood mill | Technosphere Flows/31-33: Manufacturing/3212: Veneer, Plywood, and Engineered Wood Product Manufacturing | Mass | 1 | kg
Sawdust; softwood; green; at sawmill | Technosphere Flows/31-33: Manufacturing/3211: Sawmills and Wood Preservation | Mass | 1 | kg
Sawn lumber; softwood; green; rough; at sawmill | Technosphere Flows/31-33: Manufacturing/3211: Sawmills and Wood Preservation | Volume | 1 | m3
Sawn lumber; softwood; planed; kiln dried; packaged; at planer | Technosphere Flows/31-33: Manufacturing/3211: Sawmills and Wood Preservation | Volume | 1 | m3
Sawn lumber; softwood; rough; kiln dried; at kiln | Technosphere Flows/31-33: Manufacturing/3211: Sawmills and Wood Preservation | Volume | 1 | m3
Shavings; softwood; kiln dried; at planer | Technosphere Flows/31-33: Manufacturing/3211: Sawmills and Wood Preservation | Mass | 1 | kg
Softwood logs with bark; harvested at average intensity site; at mill | Technosphere Flows/11: Agriculture, Forestry, Fishing and Hunting/1133: Logging | Volume | 1 | m3
Sulfur dioxide | Elementary flows/Emission to air/unspecified | Mass | 1 | kg
Suspended solids, unspecified | Elementary flows/Emission to water/unspecified | Mass | 1 | kg
Transport, combination truck, diesel powered | Technosphere Flows/48-49: Transportation and Warehousing/4841: General Freight Trucking | Goods transport (mass*distance) | 1 | t*km
Transport, combination truck, gasoline powered | Technosphere Flows/48-49: Transportation and Warehousing/4841: General Freight Trucking | Goods transport (mass*distance) | 1 | t*km
Transport, train, diesel powered | Technosphere Flows/48-49: Transportation and Warehousing/4821: Rail Transportation | Goods transport (mass*distance) | 1 | t*km
TRICHLOROETHANE | Elementary flows/Emission to air/unspecified | Mass | 1 | kg
urea, as N {RoW}¦ production ¦ Cut-off, U | US-EI | Mass | 1 | kg
Veneer; green; sold; softwood; at plywood mill | Technosphere Flows/31-33: Manufacturing/3212: Veneer, Plywood, and Engineered Wood Product Manufacturing | Mass | 1 | kg
Veneer; softwood; green; at plywood mill | Technosphere Flows/31-33: Manufacturing/3212: Veneer, Plywood, and Engineered Wood Product Manufacturing | Mass | 1 | kg
VOC, volatile organic compounds | Elementary flows/Emission to air/unspecified | Mass | 1 | kg
wastewater from plywood production {RoW}¦ treatment of, capacity 5E9l/year ¦ Cut-off, U pcr | US-EI | Mass | 1 | kg
Water, process, surface | Elementary flows/Resource/unspecified | Mass | 1 | kg
Water, process, unspecified natural origin | Elementary flows/Resource/unspecified | Volume | 1 | m3
Water, process, well, in ground | Elementary flows/Resource/unspecified | Mass | 1 | kg
Water, unspecified natural origin | Elementary flows/Resource/unspecified | Volume | 1 | m3
Water, well, in ground | Elementary flows/Resource/unspecified | Volume | 1 | m3
Wood and wood waste, 20.9 MJ per kg, ovendry basis | Elementary flows/Resource/biotic | Mass | 1 | kg
Wood ash; at boiler; at glulam mill | Technosphere Flows/22: Utilities/2213: Water, Sewage and Other Systems | Mass | 1 | kg
Wood ash; at boiler; at mill | Technosphere Flows/22: Utilities/2213: Water, Sewage and Other Systems | Mass | 1 | kg
Wood ash; at boiler; at plywood mill | Technosphere Flows/22: Utilities/2213: Water, Sewage and Other Systems | Mass | 1 | kg
Wood combusted; at boiler; at glulam mill | Technosphere Flows/22: Utilities/2213: Water, Sewage and Other Systems | Mass | 1 | kg
Wood combusted; at boiler; at lumber mill | Technosphere Flows/22: Utilities/2213: Water, Sewage and Other Systems | Mass | 1 | kg
Wood combusted; at boiler; at plywood mill | Technosphere Flows/22: Utilities/2213: Water, Sewage and Other Systems | Mass | 1 | kg
wood fuel, unspecified | US-EI | Mass | 1 | kg
wood preservative, water-based, outdoor use, no ground contact {GLO}¦ production ¦ Cut-off, U | US-EI | Mass | 1 | kg
Wood, dust | Elementary flows/Emission to air/unspecified | Mass | 1 | kg

## Units
UUID | Name | Unit group | Description | Synonyms | Conversion factor
55244053-94ba-404e-9172-cb279d905e00 | btu | Units of energy | British thermal unit (International table) |  | 0.00106
01e58eb9-0aba-4c76-ba0c-03f6f3be1353 | GJ | Units of energy | Gigajoule |  | 1000
469d61f1-3bc4-4841-8adf-873825c1bc11 | J | Units of energy | Joule |  | 1e-06
010f811e-3cc2-4b14-a901-337da9b3e49c | kcal | Units of energy | Kilocalorie (International table) |  | 0.00419
f4119718-2d50-47fe-9154-cab6fd2d30eb | kJ | Units of energy | Kilojoule |  | 0.001
86ad2244-1f0e-4912-af53-7865283103e4 | kWh | Units of energy | Kilowatt times hour |  | 3.6
52765a6c-3896-43c2-b2f4-c679acf13efe | MJ | Units of energy | Megajoule |  | 1
92e3bd49-8ed5-4885-9db6-fc88c7afcfcb | MWh | Units of energy | Megawatt times hour |  | 3600
ff1a332f-967c-4084-8b01-8d3ca81b3121 | PJ | Units of energy | PetaJoules |  | 1000000000
787f2ac9-7bcd-4a91-9fab-55bfe414138f | TCE | Units of energy | Tonne coal equivalent |  | 29307.6
57c492e7-d94b-4fcc-98df-cdc4163b754c | TJ | Units of energy | Terajoule |  | 1000000
425aff51-b7e5-4561-aa5a-562ec103a79e | TOE | Units of energy | Tonne oil equivalent |  | 41868
fc3604f7-aa93-4aa3-8ae9-8f822874da5f | Wh | Units of energy | Watt times hour |  | 0.0036
218bf752-ec01-43a9-b87c-0e733374fffd | cg | Units of mass | Centigram |  | 1e-05
ae5cced9-f9f1-4719-bd37-837b36013d96 | ct | Units of mass | Carat (metric) | carat | 0.0002
2a0b9356-a2dd-444f-991e-ce66cd174c9e | cwt | Units of mass | Short hundredweight |  | 45.3592
90d59045-3565-4c5a-bb27-ebc365aacbd0 | dag | Units of mass | Decagram |  | 0.01
2ac22d0d-9e02-4459-9402-923490e4e1b4 | dg | Units of mass | Decigram |  | 0.0001
56f42b51-bb05-4dcd-a069-0693f167304c | dr (Av) | Units of mass | Dram (Avoirdupois) |  | 0.0017718
a3350a8a-5cb0-440d-9752-8afe8c08c455 | dwt | Units of mass | Pennyweight |  | 0.0015552
e1317ffc-7f83-4a85-bc65-4fb229a25cf8 | g | Units of mass | Gram |  | 0.001
78af80e7-ede4-4a65-b04d-97d9ce4f39d3 | gr | Units of mass | Grain |  | 6.48e-05
86dfd16d-d1d8-4b71-88af-0e1126425c77 | hg | Units of mass | Hectogram |  | 0.1
20aadc24-a391-41cf-b340-3e4529f44bde | kg | Units of mass | Kilogram |  | 1
95dd50e9-c184-4412-9afc-9764b1ffcf8f | kg SWU | Units of mass | Kilogram SWU |  | 1
e720c842-19f5-4a38-8573-78dd13719f5b | kt | Units of mass | Kilotonne |  | 1000000
0300ec69-ce1a-45f0-bcf0-7b33845dc53e | lb av | Units of mass | British pound (avoirdupois) | lb | 0.45
e5ccc940-eb40-41f9-847e-5ee691ba8c2f | long tn | Units of mass | Long ton | tn.lg | 1016.04
d022bf34-1162-4579-90ab-dcca9620ce54 | Mg | Units of mass | Megagram = 1 metric tonne |  | 1000
b872a063-0500-42b7-9e5d-441642d84417 | mg | Units of mass | Milligram |  | 1e-06
9dd23b40-4394-4f9a-9572-5f2ee9643864 | Mt | Units of mass | Megatonne | Mtn | 1000000000
63214902-17d4-41a0-be10-d1cad375c32e | ng | Units of mass | Nanogram |  | 1e-12
fa44e424-f37b-419d-8475-723429d63c08 | oz av | Units of mass | Ounce (avoirdupois); commonly used, but NOT for gold, platinum etc. (see Ounce (troy)) | oz | 0.02
2457aee5-c7ee-4416-a65a-5be4ff2b2976 | oz t | Units of mass | Ounce (troy) |  | 0.03
68c83ad3-bc5b-414a-81f7-5b47af2c8a23 | pg | Units of mass | Picogram; 10^-12 g |  | 1e-15
d4922696-9c95-4b5d-a876-425e98276978 | sh tn | Units of mass | Short ton | tn.sh | 907.18
83192ffa-5990-490b-a23a-b45ca072db6f | t | Units of mass | Tonne | Mg;ton | 1000
d01259b2-24c2-46af-a7fe-36dd025ead15 | ug | Units of mass | Microgram | µg | 1e-09
a40229e6-7275-42e3-a304-23d590044770 | kg*km | Units of mass*length | Kilogram-kilometre | kgkm;kgkm | 0.001
097768e6-0763-4126-a253-e323cafdf77e | kt*km | Units of mass*length | Kilotonne * kilometre | ktkm | 1000
5458351a-f6f7-4e0b-a449-823c9b6374db | lb*mi | Units of mass*length | British pound (avoirdupois) times international mile |  | 0.00073
d24270f0-c1f2-49ec-a6bf-e86a74177070 | lb*nmi | Units of mass*length | British pound (avoirdupois) times nautical mile |  | 0.00084
0dea4ed8-bb6b-4049-b2b4-b2c413ef2180 | t*km | Units of mass*length | Metric tonne-kilometre | tkm | 1
3cc51ae9-b993-4a3d-964e-0aed8d7f3966 | t*mi | Units of mass*length | Metric tonne times international mile |  | 1.6093
7dd57df4-c092-41aa-966e-c93a27797ea1 | t*nmi | Units of mass*length | Metric tonne times nautical mile |  | 1.85
91995a9e-3cb4-4fc9-a93b-8c618ff9b948 | bbl | Units of volume | Barrel (petroleum) |  | 0.15
9bc2cfb2-fb43-42e6-9783-6c7479c78cce | bl (Imp) | Units of volume | Barrel (Imperial) |  | 0.16
a681e9e5-6304-45f0-a5f4-df413eee0724 | bl (US beer) | Units of volume | Barrel (US beer) |  | 0.11
1c4169d1-4fee-40e3-9868-953ee15e26ae | bl (US dry) | Units of volume | Barrel (US dry) |  | 0.11
89121cea-0d98-4466-9b0f-e33e448db7ec | bl (US fl) | Units of volume | Barrel (US non-beer fluid) |  | 0.11
90888d8d-3d57-497f-a3fa-12aefd2bc774 | bsh (Imp) | Units of volume | Imperial bushel |  | 0.03
5ec65531-6bb4-4990-a687-44e9ab8f3529 | bsh (US) | Units of volume | US bushel |  | 0.03
ac4057f9-ec4a-4b31-9d3b-ff96969e50ff | cl | Units of volume | Centilitre | cL | 1e-05
46930fb7-8660-42a4-983e-19cf53da740b | cm3 | Units of volume | Cubic centimetres |  | 1e-06
07973a41-56b3-4e1b-a208-fd75a09fbd4b | cu ft | Units of volume | Cubic feet | cuft | 0.02
2d895297-8e96-45f1-b256-a6d4ccd4bbc4 | dal | Units of volume | Decalitre | daL | 0.01
626c92d5-dcc2-40d4-b28b-4a4f82123740 | dl | Units of volume | Decilitre | dL | 0.0001
2ea37335-f10b-4fcc-b4a9-0a742d651fa2 | dm3 | Units of volume | Cubic decimeter |  | 0.001
72ef94e2-bf0c-4e85-a74c-f3b5ed1bd73e | dr (Fl) | Units of volume | Dram (Fluid) |  | 3.7e-06
806c64aa-8609-4ff6-a033-6714a3348f24 | fl oz (Imp) | Units of volume | Fluid ounce (Imperial) |  | 2.84e-05
8aa31dda-e324-469c-a29d-56476584f5ca | gal (Imp) | Units of volume | Gallon (Imperial); used in UK, United Arab Emirates for fuels |  | 0.00455
c530708d-be50-4207-b536-23d0857210bf | gal (US dry) | Units of volume | Gallon (US dry) |  | 0.0044
431df202-da83-4baa-b576-5d17f59f0c8a | gal (US fl) | Units of volume | Gallon (US fluid); used in US e.g. for fuel |  | 0.00379
62eb6f51-0574-4489-ae1a-1bd806f6c2ac | gal (US liq) | Units of volume | Gallon (US liquid) | gal* | 0.00379
078c7a18-a743-491d-87c2-530454661ef1 | gill | Units of volume | Gill |  | 0.00011829
e24e5e7b-6c5c-4847-969d-7772ed5df017 | hl | Units of volume | Hectolitre | hL | 0.1
cff8f1bf-bda0-4fc1-b14c-537d8861dcce | Imp.min. | Units of volume | Minim |  | 6.16e-08
6a7531d3-3b83-4dda-8b18-4e3528491f9e | in3 | Units of volume | Cubic inches | cu.in | 1.64e-05
b80a512e-e402-4363-8ad0-7d02dcf4a459 | l | Units of volume | Litre |  | 0.001
1c3a9695-398d-4b1f-b07e-a8715b610f70 | m3 | Units of volume | Cubic metre | m³;kl;kL | 1
81696a66-6919-4bbb-a3ab-c79b2900de7d | ml | Units of volume | Millilitre | mL | 1e-06
505845e0-3f71-46d4-acfa-8c4ed8d3c305 | mm3 | Units of volume | Cubic millimetres |  | 1e-09
4669b8ce-894d-405a-95d1-3211accaa739 | Nm3 | Units of volume | Normal cubic metres | Nm³ | 1
7642bdc2-cdfa-4cc5-9e12-2255f561842a | pk | Units of volume | Peck |  | 0.0088098
c026770b-5b4f-467d-8fdb-15dfb8e52913 | pt (Imp) | Units of volume | Pint (Imperial) |  | 0.000568
a19bcd84-e836-4764-8367-419dac3d2434 | pt (US dry) | Units of volume | Pint (US dry) |  | 0.000551
2df86f1f-293e-4e07-9cde-34eebc6d2c5f | pt (US fl) | Units of volume | Pint (US fluid) |  | 0.000473
08d8bee4-32ca-4cc3-ad33-838377e6517a | qt (US dry) | Units of volume | Quart (US dry) |  | 0.0011012
fea33583-ae83-4398-b7fb-7f90fd097269 | qt (US liq) | Units of volume | Quart (US liquid) |  | 0.00094635
df6987d7-afcc-4c92-ae2c-3ce3bc6f5578 | ul | Units of volume | Microlitre | µl;µL | 1e-09
2d64c7e0-1167-42ec-9988-c441c261a35c | US fl oz | Units of volume | US customary fluid ounce |  | 2.96e-05
9cd2a2c5-77a2-4b58-b893-b039dfe635ed | yd3 | Units of volume | Cubic yards | cu.yd | 0.76

## Unit groups
UUID | Name | Description | Category | Reference unit | Default flow property | Version | Last change
93a60a57-a3c8-11da-a746-0800200c9a66 | Units of energy |  | Technical unit groups | MJ | Energy | 00.00.000
93a60a57-a4c8-11da-a746-0800200c9a66 | Units of mass |  | Technical unit groups | kg | Mass | 00.00.000
838aaa21-0117-11db-92e3-0800200c9a66 | Units of mass*length |  | Technical unit groups | t*km | Goods transport (mass*distance) | 00.00.000
93a60a57-a3c8-12da-a746-0800200c9a66 | Units of volume |  | Technical unit groups | m3 | Volume | 00.00.000

## Flow properties
UUID | Name | Description | Category | Unit group | Type | Version | Last change
f6811440-ee37-11de-8a39-0800200c9a66 | Energy |  | Technical flow properties | Units of energy | Physical | 00.00.000
838aaa20-0117-11db-92e3-0800200c9a66 | Goods transport (mass*distance) |  | Technical flow properties | Units of mass*length | Physical | 00.00.000
93a60a56-a3c8-11da-a746-0800200b9a66 | Mass |  | Technical flow properties | Units of mass | Physical | 00.00.000
93a60a56-a3c8-22da-a746-0800200c9a66 | Volume |  | Technical flow properties | Units of volume | Physical | 00.00.000

## Actors
UUID | Name | Description | Category | Version | Last change | Address | City | Zip code | Country | E-mail | Telefax | Telephone | Website
98368d70-cd24-39fe-b674-4b8cf051dd8f | Maureen Puettmann | WoodLife Environmental Consultants |  | 00.00.003 | 2019-05-02 07:59 | 8200 NW Chaparral Drive | Corvallis |  | USA | maureen@corrim.org; maureen.puettmann@woodlifeconsulting.com |  | 541-231-2627 | www.woodlifeconsulting.com
335a8f2a-89da-36ec-97b1-9d88e7c01983 | Mike Milota |  |  | 00.00.000 |  | Oregon State University |  |  | US | mike.milota@oregonstate.edu |  | 541 737 4210
32105256-51de-4800-88d9-53a411b65e60 | Shaobo Liang |  |  | 00.00.000 | 2019-06-23 19:33
fd796ee0-f128-4a58-b02b-e5d54bad4ebe | Tait Bowers |  |  | 00.00.000 | 2019-06-23 19:34

## Sources
UUID | Name | Description | Category | Version | Last change | URL | Text reference | Year
1d48ea73-d422-4a66-a8cb-cfcae8204cff | Bowers et al., 2017 | Bowers T., Maureen P., Ganguly I., Eastin I., 2017. Cradle to gate life cycle assessment analysis of glue-laminated (glulam) timber: Environmental impacts of glulam produced in the US Pacific Northwest and southeast Forest Products J. |  | 00.00.002 | 2019-09-11 07:54
76f07a80-b627-4d3a-b270-9ff38b755c6a | Edelen and Ingwersen 2017 |  |  | 00.00.001 | 2017-06-29 12:54 | http://dx.doi.org/10.1007/s11367-017-1348-1 | Edelen, A. and W. Ingwersen. 2017. The creation, management and use of data quality information for life cycle assessment. International Journal of Life Cycle Assessment | 2017
7cbdc018-5991-49fd-862e-e025ad1b92e3 | Milota, 2015 | CORRIM REPORT: Module C - Life Cycle assessment for the production of southeastern softwood lumber |  | 00.00.001 | 2019-09-10 10:03 | https://corrim.org/wp-content/uploads/Module-C-SE-Lumber.pdf | CORRIM REPORT: Module C - Life Cycle assessment for the production of southeastern softwood lumber | 2015
d1de5a4a-9a87-4c16-a880-007f54c85c3a | Puettmann and Milota, 2017 | Life cycle assessment for wood-fired boilers used in the wood products industry |  | 00.00.001 | 2019-05-02 21:29 |  | Life cycle assessment for wood-fired boilers used in the wood products industry. Forest Products Journal | 2017
01f3c12b-f859-422e-929c-31ee4cfe7bda | Puettmann et al., 2016 | CORRIM REPORT - Module D2 Life Cycle Assessment of Softwood Plywood Production in the US Southeast Impacts of the allocation assumption in life cycle assessment of wood-based panels Puettmann, Maureen Kaestner, Dominik Taylor, Adam Forest Products J. 67(5/6):390-396 |  | 00.00.001 | 2019-05-17 12:05 |  | Impacts of the allocation assumption in life cycle assessment of wood-based panels | 2016

## Locations
UUID | Code | Name | Description | Latitude | Longitude
07970ae4-0b87-37dc-84e4-8692f37868fc | CORRIM | CORRIM |  | 0 | 0
56bca136-90bb-3a77-9abb-7ce558af711e | GLO | Global | reference location, sources: ecoinvent 3, ILCD, GaBi | 0 | 0
b320e7db-c758-3ba6-8839-81eb83c9d7d7 | RNA | Northern America | reference location, sources: ecoinvent 3, ILCD, GaBi | 58.71 | -91.96
0b3b97fa-6688-3c56-88ee-4ae80ec0c3c2 | US | United States | reference location, sources: ISO 3166-1, ecoinvent 3, ILCD, GaBi | 39.62 | -98.6
94b79fb0-9cd4-3aa5-883f-288796a54c83 | US- US-EI | US- US-EI |  | 0 | 0