## Transportation- Energy
Vehicle | Renewable, wind, solar, geothe - Cumulative Energy Demand | Renewable, biomass - Cumulative Energy Demand | Non renewable, fossil - Cumulative Energy Demand | Non-renewable, nuclear - Cumulative Energy Demand | Renewable, water - Cumulative Energy Demand | Non-renewable, biomass - Cumulative Energy Demand | Source:
Combination Truck (Long-haul) | 0.56142 | [5 empty] | Source: 1.0 t*km Transport, combination truck, long-haul, diesel powered (USLCI)
Combination Truck (Short-haul) | 0.64054 | [5 empty] | Source: 1.0 t*km Transport, combination truck, short-haul, diesel powered (USLCI)
Combination Truck (Long-haul)_TJ | 0.18395 | [5 empty] | Source: 1.0 t*km Transport, combination truck, long-haul, diesel powered (USLCI_TJ)
Combination Truck (Short-haul)_TJ | 0.21139 | [5 empty] | Source: 1.0 t*km Transport, combination truck, short-haul, diesel powered (USLCI_TJ)

## Lumber Production- CO2
Region | Process | Impact: CO2 emissions | Impact: CO2 sored in product | Impact: Energy | Non-renewable fossil | Non-renewable nuclear | Renewable | Renewable, biomass | On-site boiler burning residues | On-site boiler burning purchased residues | Source | Year
NE-NC | Sawn lumber; softwood; planed; kiln dried; packaged; at planer; NE-NC | 92.9 | 678.32 | 4135.91 | [6 empty] | https://corrim.org/wp-content/uploads/2018/06/NENC-Lumber-LCA-final-May-2013.pdf | 2013
INW | Sawn lumber; softwood; planed; kiln dried; packaged; at planer; INW | 123.41 | 799.33 | 3303.34 | [6 empty] | https://corrim.org/wp-content/uploads/2018/06/INW-Lumber-LCA-Final-May-2013.pdf | 2013
PNW | Sawn lumber; softwood; planed; kiln dried; packaged; at planer; PNW | 57.8 | 856 | 3434.27 | 878 | 70.5 | 36.7 | 4.07 | 1910 | 535 | https://corrim.org/wp-content/uploads/Module-B-PNW-Lumber.pdf | 2015
SE | Sawn lumber; softwood; planed; kiln dried; packaged; at planer; SE | 81.5 | 935 | 5140.45 | [6 empty] | https://corrim.org/wp-content/uploads/Module-C-SE-Lumber.pdf | 2015
Note on F2: [Threaded comment] Your version of Excel allows you to read this threaded comment; however, any edits to it will get removed if the file is opened in a newer version of Excel. Learn more: https://go.microsoft.com/fwlink/?linkid=870924 Comment: Fill in later by using LCA process

## Transportation- CO2
Vehicle | Emissions per tonne-km
Combination Truck (Long-haul) | 0.56142 | Source: 1.0 t*km Transport, combination truck, long-haul, diesel powered (USLCI)
Combination Truck (Short-haul) | 0.64054 | Source: 1.0 t*km Transport, combination truck, short-haul, diesel powered (USLCI)
Combination Truck (Long-haul)_TJ | 0.18395 | Source: 1.0 t*km Transport, combination truck, long-haul, diesel powered (USLCI_TJ)
Combination Truck (Short-haul)_TJ | 0.21139 | Source: 1.0 t*km Transport, combination truck, short-haul, diesel powered (USLCI_TJ)

## CLT Manufacturing- CO2
Vehicle | Emissions per tonne-km | Source
Natural Gas |  | Source: 1.0 t*km Transport, combination truck, long-haul, diesel powered (USLCI)
Melamine Formaldehyde |  | Source: 1.0 t*km Transport, combination truck, short-haul, diesel powered (USLCI)
Hardner |  | Source: 1.0 t*km Transport, combination truck, long-haul, diesel powered (USLCI_TJ)
Polyurethane(Resin) |  | Source: 1.0 t*km Transport, combination truck, short-haul, diesel powered (USLCI_TJ)
Primer

## CLT Manufacturing- Energy
Vehicle | Renewable, wind, solar, geothe - Cumulative Energy Demand | Renewable, biomass - Cumulative Energy Demand | Non renewable, fossil - Cumulative Energy Demand | Non-renewable, nuclear - Cumulative Energy Demand | Renewable, water - Cumulative Energy Demand | Non-renewable, biomass - Cumulative Energy Demand | Source
Natural Gas | [6 empty] | Source: 1.0 t*km Transport, combination truck, long-haul, diesel powered (USLCI)
Melamine Formaldehyde | [6 empty] | Source: 1.0 t*km Transport, combination truck, short-haul, diesel powered (USLCI)
Hardner | [6 empty] | Source: 1.0 t*km Transport, combination truck, long-haul, diesel powered (USLCI_TJ)
Polyurethane(Resin) | [6 empty] | Source: 1.0 t*km Transport, combination truck, short-haul, diesel powered (USLCI_TJ)
Primer

## CLT Manufacturing Inventory
Process | Input | Amount | Natural Gas
Lumber Infeed | Electricity | 30.97 | 2.7348 | m3
Lumber Infeed | Natural Gas | 2.6
Finger Jointing | Electricity | 17.79
Finger Jointing | Melamine Formaldehyde | 0.72 | 1.6122 | kg
Finger Jointing | Hardner | 0.24 | 1.4199 | kg
Board sorting | Electricity | 17.64
Layup and Adhesives | Electricity | 1.15
Layup and Adhesives | Polyurethane(Resin) | 3.06 | 1.6122
Layup and Adhesives | Primer | 0.5 | 1.4199
Pressing | Electricity | 2.52
Finishing | Electricity | 17.12
Packing | ?
Katerra (Baseline)
[5 empty] | Lumber | 1.19
Electricity
Note on D9: [Threaded comment] Your version of Excel allows you to read this threaded comment; however, any edits to it will get removed if the file is opened in a newer version of Excel. Learn more: https://go.microsoft.com/fwlink/?linkid=870924 Comment: Placeholders

## Lumber Production- Energy
Region | Process | Energy 1 | Energy 2 | Energy 3 | Renewable | Renewable, biomass | On-site boiler burning residues | On-site boiler burning purchased residues | Source | Year
NE-NC | Sawn lumber; softwood; planed; kiln dried; packaged; at planer; NE-NC | 4135.91 | [6 empty] | https://corrim.org/wp-content/uploads/2018/06/NENC-Lumber-LCA-final-May-2013.pdf | 2013
INW | Sawn lumber; softwood; planed; kiln dried; packaged; at planer; INW | 3303.34 | [6 empty] | https://corrim.org/wp-content/uploads/2018/06/INW-Lumber-LCA-Final-May-2013.pdf | 2013
PNW | Sawn lumber; softwood; planed; kiln dried; packaged; at planer; PNW | 3434.27 | 878 | 70.5 | 36.7 | 4.07 | 1910 | 535 | https://corrim.org/wp-content/uploads/Module-B-PNW-Lumber.pdf | 2015
SE | Sawn lumber; softwood; planed; kiln dried; packaged; at planer; SE | 5140.45 | [6 empty] | https://corrim.org/wp-content/uploads/Module-C-SE-Lumber.pdf | 2015
Note on D2: [Threaded comment] Your version of Excel allows you to read this threaded comment; however, any edits to it will get removed if the file is opened in a newer version of Excel. Learn more: https://go.microsoft.com/fwlink/?linkid=870924 Comment: Fill in later by using LCA process

## Electricity by state- CO2
State | CO2 (kg CO2 eq/kWh) | Source
Alaska | 0.66009 | Currently USLCI2015 Database for all
Florida | 0.79575
Hawaai | 3.4126
Minnesota | 0.68398
Nebraska | 0.68398
North Dakota | 0.68398
Illinois | 0.68398
Michigan | 0.68398
South Dakota | 0.68398
Wisconsin | 0.68398
Connecticut | 0.3323
Maine | 0.3323
Massachusetts | 0.3323
New Hampshire | 0.3323
New York | 0.3323
Rhode Island | 0.3323
Vermont | 0.3323
Delaware | 0.75128
District of Columbia | 0.75128
Indiana | 0.75128
Maryland | 0.75128
New Jersey | 0.75128
Ohio | 0.75128
Pennsylvania | 0.75128
West Virginia | 0.75128
Kentucky | 0.75128
Tennessee | 0.75128
Virginia | 0.75128
Alabama | 0.69234
Georgia | 0.69234
Mississippi | 0.69234
North Carolina | 0.69234
South Carolina | 0.69234
Arkansas | 0.76687
Iowa | 0.69234
Louisiana | 0.76687
Missouri | 0.76687
Texas | 0.72649
Kansas | 0.76687
Oklahoma | 0.76687
New Mexico | 0.59518
Washington | 0.59518
Idaho | 0.59518
Montana | 0.59518
California | 0.59518
Utah | 0.59518
Nevada | 0.59518
Arizona | 0.59518
Colorado | 0.59518
Wyoming | 0.59518
Electricity USLCI Processes | Impact (kg CO2 eq/kWh) | Alaska | Florida | Hawaai | Minnesota | Nebraska | ND | Illinois | Michigan | South Dakota | Wisconsin | Connecticut | Maine | Massachusetts | New Hampshire | New York | Rhode Island | Vermont | Delaware | DC | Indiana | Maryland | NJ | Ohio | Penn | WV | Kentucky | Tennessee | Virginia | Alabama | Georgia | Mississippi | NC | SC | Arkansas | Iowa | Louisiana | Missouri | Texas | Kansas | Oklahoma | New Mexico | Washington | Idaho | Montana | Cali | Utah | Nevada | Arizona | Colorado | Wyoming
Electricity, at Grid, ASCC, 2010 | 0.66009 | ASCC
Electricity, at Grid, FRCC, 2010 | 0.79575 |  | FRCC
Electricity, at Grid, HICC, 2010 | 3.4126 |  |  | HICC
Electricity, at Grid, MRO, 2010 | 0.68398 |  |  |  | MRO | MRO | MRO |  | MRO | MRO
Electricity, at Grid, NPCC, 2010 | 0.3323 | [10 empty] | NPCC | NPCC | NPCC | NPCC | NPCC | NPCC | NPCC
Electricity, at Grid, RFC, 2010 | 0.75128 | [17 empty] | RFC | RFC | RFC | RFC | RFC | RFC | RFC
Electricity, at Grid, SERC, 2010 | 0.69234 | [28 empty] | SERC | SERC | SERC | SERC | SERC
Electricity, at Grid, SPP, 2010 | 0.76687 | [38 empty] | SPP | SPP
Electricity, at Grid, TRE, 2010 | 0.72649 | [37 empty] | TRE
Electricity, at Grid, WECC, 2010 | 0.59518 | [40 empty] | WECC | WECC | WECC | WECC | WECC | WECC | WECC | WECC | WECC | WECC
Note on B1: [Threaded comment] Your version of Excel allows you to read this threaded comment; however, any edits to it will get removed if the file is opened in a newer version of Excel. Learn more: https://go.microsoft.com/fwlink/?linkid=870924 Comment: Placeholders
Note on B56: [Threaded comment] Your version of Excel allows you to read this threaded comment; however, any edits to it will get removed if the file is opened in a newer version of Excel. Learn more: https://go.microsoft.com/fwlink/?linkid=870924 Comment: Placeholders

## Electricity by state- Energy
State | Renewable, wind, solar, geothe - Cumulative Energy Demand | Renewable, biomass - Cumulative Energy Demand | Non renewable, fossil - Cumulative Energy Demand | Non-renewable, nuclear - Cumulative Energy Demand | Renewable, water - Cumulative Energy Demand | Non-renewable, biomass - Cumulative Energy Demand | Source
Alaska | [6 empty] | Currently USLCI2015 Database for all
Florida
Hawaai
Minnesota
Nebraska
North Dakota
Illinois
Michigan
South Dakota
Wisconsin
Connecticut
Maine
Massachusetts
New Hampshire
New York
Rhode Island
Vermont
Delaware
District of Columbia
Indiana
Maryland
New Jersey
Ohio
Pennsylvania
West Virginia
Kentucky
Tennessee
Virginia
Alabama
Georgia
Mississippi
North Carolina
South Carolina
Arkansas
Iowa
Louisiana
Missouri
Texas
Kansas
Oklahoma
New Mexico
Washington
Idaho
Montana
California
Utah
Nevada
Arizona
Colorado
Wyoming
Electricity USLCI Processes |  | Impact (kg CO2 eq/kWh) | Alaska | Florida | Hawaai | Minnesota | Nebraska | ND | Illinois | Michigan | South Dakota | Wisconsin | Connecticut | Maine | Massachusetts | New Hampshire | New York | Rhode Island | Vermont | Delaware | DC | Indiana | Maryland | NJ | Ohio | Penn | WV | Kentucky | Tennessee | Virginia | Alabama | Georgia | Mississippi | NC | SC | Arkansas | Iowa | Louisiana | Missouri | Texas | Kansas | Oklahoma | New Mexico | Washington | Idaho | Montana | Cali | Utah | Nevada | Arizona | Colorado | Wyoming
Electricity, at Grid, ASCC, 2010 |  | 0.66009 | ASCC
Electricity, at Grid, FRCC, 2010 |  | 0.79575 |  | FRCC
Electricity, at Grid, HICC, 2010 |  | 3.4126 |  |  | HICC
Electricity, at Grid, MRO, 2010 |  | 0.68398 |  |  |  | MRO | MRO | MRO |  | MRO | MRO
Electricity, at Grid, NPCC, 2010 |  | 0.3323 | [10 empty] | NPCC | NPCC | NPCC | NPCC | NPCC | NPCC | NPCC
Electricity, at Grid, RFC, 2010 |  | 0.75128 | [17 empty] | RFC | RFC | RFC | RFC | RFC | RFC | RFC
Electricity, at Grid, SERC, 2010 |  | 0.69234 | [28 empty] | SERC | SERC | SERC | SERC | SERC
Electricity, at Grid, SPP, 2010 |  | 0.76687 | [38 empty] | SPP | SPP
Electricity, at Grid, TRE, 2010 |  | 0.72649 | [37 empty] | TRE
Electricity, at Grid, WECC, 2010 |  | 0.59518 | [40 empty] | WECC | WECC | WECC | WECC | WECC | WECC | WECC | WECC | WECC | WECC
Note on C56: [Threaded comment] Your version of Excel allows you to read this threaded comment; however, any edits to it will get removed if the file is opened in a newer version of Excel. Learn more: https://go.microsoft.com/fwlink/?linkid=870924 Comment: Placeholders

## Construction Impact
Process | Impact: kgCO2 | Energy Impact: MJ
Ready-mix concrete; at manufacturer | 2.2437
Concrete, normal, at plant | 280 | 1539.3336 | per m3

## Carbon Sequestration
averages
| 0-45 | 0-80 | 0-120 | 0-165
45 year roatation BASE
Net Forest | 70.6 | 67.3 | 71.25 | 74.45
Net Products | 0 | 24.74 | 45.38 | 50.72
Net Forest & Products | 70.59 | 92.03 | 116.63 | 126.96
Net Forest, Products and Displacement | 70.59 | 95.56 | 125.46 | 142.2
Net Forest, Products, Displacement and Substitution | 70.59 | 165.69 | 266.18 | 360.28
45 year roatation HIGH
Net Forest | 69.47 | 68.33 | 71.95 | 74.47
Net Products | 5.07 | 30.36 | 51.1 | 56.68
Net Forest & Products | 74.53 | 98.69 | 123.6 | 133.14
Net Forest, Products and Displacement | 74.81 | 103.24 | 134.34 | 151.14
Net Forest, Products, Displacement and Substitution | 86.93 | 190.53 | 300.61 | 404.98
55 year roation
Net Forest | 69.71 | 77.49 | 89.77 | 96.05
Net Products | 5.25 | 29.88 | 50.09 | 54.46
Net Forest & Products | 74.96 | 107.36 | 139.86 | 152.27
Net Forest, Products and Displacement | 75.16 | 111 | 149.3 | 169.56
Net Forest, Products, Displacement and Substitution | 87.28 | 192.57 | 305.61 | 411.52
Source: https://corrim.org/wp-content/uploads/2018/03/tracking-carbon-from-sequestration-in-the-forest-to-wood-products-and-substitution.pdf
No | Action | NET | FOREST | 62.06 | 125.73 | 186.9 | 239.61 | NET | PRODUCTS | 0 | 0 | 0 | 0 | NET | FOREST | & | PRODUCTS | 62.06 | 125.73 | 186.9 | 239.61 | NET | FOREST, | PROD, | DISPLAC. | 62.06 | 125.73 | 186.9 | 239.61 | NET | FOR, | PROD, | DISPLAC, | SUBST. | 62.06 | 125.73 | 186.9 | 239.61

## State_Region_Map
State | Region
Western Washington | PNW
Western Oregon | PNW
Idaho | PNW
Montana | PNW
Alaska | PNW
Wyoming | PNW
Washington | PNW
Oregon | PNW
Eastern Washington | INW
Eastern Oregon | INW
Idaho | INW
Western Montana | PNW
Minnesota | NE-NC
Wisconsin | NE-NC
Iowa | NE-NC
Missouri | NE-NC
Illinois | NE-NC
Indiana | NE-NC
Michigan | NE-NC
Ohio | NE-NC
West Virginia | NE-NC
Maryland | NE-NC
Pensylvania | NE-NC
Delaware | NE-NC
New Jersey | NE-NC
New York | NE-NC
Connecticut | NE-NC
Rhode Island | NE-NC
Massachusets | NE-NC
New Hampshire | NE-NC
Vermont | NE-NC
Maine | NE-NC
Georgia | SE
Alabama | SE
Mississippi | SE
Louisiana | SE
Arkansas | SE
Florida | SE
North Carolina | SE
South Carolina | SE
Oklahoma | SE
Virginia | SE
Texas | SE