## General information
General information
UUID | eac729cf-677f-3d80-a592-296e79f27746
Name | Sawn lumber; softwood; rough; kiln dried; at kiln; NE-NC
Description | This unit process represents the processing of 1 cubic meter final product sawn lumber at a sawmill. The unit process includes Kiln drying of rough sawn lumber. The process technologies are an aggregation of those applied in US North East North Central (NE-NC).
Category | 31-33: Manufacturing/3211: Sawmills and Wood Preservation
Version | 00.00.015
Last change | 2019-12-20 15:09
Quantitative reference
Quantitative reference | Sawn lumber; softwood; rough; kiln dried; at kiln
Time
Valid from | 2016-12-31
Valid until | 2018-12-31
Description | This unit process is representative of operations in 2017.
Geography
Location | US
Description | US North East North Central (NE-NC)
Technology
Description | Average industry type

## Inputs
Flow | Category | Flow property | Unit | Amount | Formula | Description | Uncertainty | (g)mean ¦ mode | SD ¦ GSD | Minimum | Maximum
Chips; softwood; green; at sawmill | Technosphere Flows/31-33: Manufacturing/3211: Sawmills and Wood Preservation | Mass | kg | 20.76 |  | direct fired | undefined
Diesel, combusted in industrial equipment | Technosphere Flows/22: Utilities/2213: Water, Sewage and Other Systems | Volume | l | 0.32 |  | based on 2000 data | undefined
electricity, low voltage {NPCC, US only}¦ market for ¦ Cut-off, U | US-EI | Energy | kWh | 24.62 |  |  | undefined
Gasoline, combusted in equipment | Technosphere Flows/22: Utilities/2213: Water, Sewage and Other Systems | Volume | l | 0.01 |  | based on 2000 data | undefined
Planer shavings; dry | Technosphere Flows/31-33: Manufacturing/3211: Sawmills and Wood Preservation | Mass | kg | 7.83 |  | direct fired | undefined
proxy_Oil and grease, at plant NREL | US-EI | Mass | kg | 0.0103 |  | from INW | undefined
Sawn lumber; softwood; green; rough; at sawmill | Technosphere Flows/31-33: Manufacturing/3211: Sawmills and Wood Preservation | Volume | m3 | 1 |  |  | undefined
Wood and wood waste, 20.9 MJ per kg, ovendry basis | Elementary flows/Resource/biotic | Mass | kg | 59.64 |  |  | undefined
Wood combusted; at boiler; at lumber mill | Technosphere Flows/22: Utilities/2213: Water, Sewage and Other Systems | Mass | kg | 14.79 |  |  | undefined
Wood fuel; softwood; green | Technosphere Flows/22: Utilities/2213: Water, Sewage and Other Systems | Mass | kg | 31.05 |  | direct fired | undefined

## Outputs
Flow | Category | Flow property | Unit | Amount | Formula | Description | Uncertainty | (g)mean ¦ mode | SD ¦ GSD | Minimum | Maximum | Is avoided product?
Carbon dioxide, biogenic | Elementary flows/Emission to air/unspecified | Mass | kg | 104.9664 |  | calculated for direct fired | undefined
Sawn lumber; softwood; rough; kiln dried; at kiln | Technosphere Flows/31-33: Manufacturing/3211: Sawmills and Wood Preservation | Volume | m3 | 1 |  | 1 m3 of lumber, oved dried sg0% 0.451; | undefined
VOC, volatile organic compounds | Elementary flows/Emission to air/low population density | Mass | kg | 0.624 |  | 2000 data | undefined

## Parameters
Global input parameters
Name | Value | Uncertainty | (g)mean ¦ mode | SD ¦ GSD | Minimum | Maximum | Description
Global calculated parameters
Name | Formula | Value | Description
Input parameters
Name | Value | Uncertainty | (g)mean ¦ mode | SD ¦ GSD | Minimum | Maximum | Description
Calculated parameters
Name | Formula | Value | Description

## Allocation
Default allocation method | none
Physical & economic allocation
Product | Category | Physical | Economic
Sawn lumber; softwood; rough; kiln dried; at kiln | Technosphere Flows/31-33: Manufacturing/3211: Sawmills and Wood Preservation | 1 | 1
Causal allocation
Flow | Category | Direction | Amount | Sawn lumber; softwood; rough; kiln dried; at kiln
Carbon dioxide, biogenic | Elementary flows/Emission to air/unspecified | Output | 104.9664 kg | 1
Chips; softwood; green; at sawmill | Technosphere Flows/31-33: Manufacturing/3211: Sawmills and Wood Preservation | Input | 20.76 kg | 1
Diesel, combusted in industrial equipment | Technosphere Flows/22: Utilities/2213: Water, Sewage and Other Systems | Input | 0.32 l | 1
electricity, low voltage {NPCC, US only}¦ market for ¦ Cut-off, U | US-EI | Input | 24.62 kWh | 1
Gasoline, combusted in equipment | Technosphere Flows/22: Utilities/2213: Water, Sewage and Other Systems | Input | 0.01 l | 1
Planer shavings; dry | Technosphere Flows/31-33: Manufacturing/3211: Sawmills and Wood Preservation | Input | 7.83 kg | 1
proxy_Oil and grease, at plant NREL | US-EI | Input | 0.0103 kg | 1
Sawn lumber; softwood; green; rough; at sawmill | Technosphere Flows/31-33: Manufacturing/3211: Sawmills and Wood Preservation | Input | 1.0 m3 | 1
VOC, volatile organic compounds | Elementary flows/Emission to air/low population density | Output | 0.624 kg | 1
Wood and wood waste, 20.9 MJ per kg, ovendry basis | Elementary flows/Resource/biotic | Input | 59.64 kg | 1
Wood combusted; at boiler; at lumber mill | Technosphere Flows/22: Utilities/2213: Water, Sewage and Other Systems | Input | 14.79 kg | 1
Wood fuel; softwood; green | Technosphere Flows/22: Utilities/2213: Water, Sewage and Other Systems | Input | 31.05 kg | 1

## Modeling and validation
Modeling and validation
Process type | Unit process
LCI method | Attributional
Modeling constants | This process represent actural production process in NE-NC lumber mills. A mass allocation for these multiple coproduct outputs was conservatively chosen.
Data completeness | No cut-offs were used in the impact assessment. The mass imbalance for this unit process was < 1 percent using an average ovendry density (wood only) of 434 kg per m3.
Data selection | Please see the "Systems Boundaries" section of the Source Publication.
Data treatment | Primary data of production and emissions data provided by lumber producers in the NE-NC, with some secondary data on fuels and electrical grid inputs from the US LCI database and European datasets.
Data source information
Sampling procedure | Several mills were surveyed to determine their material use and energy consumption for the 2017 calendar year. The values were averaged after weighting by mill annual production to obtain an industry average. Inputs included logs, fuels, packaging materials, and chemicals necessary for lumber production. The products included lumber and other products that come from the log such as chips, sawdust, planer shavings, bark, and hog fuel.
Data collection period | 2017
Process evaluation and validation
Reviewer | Maureen Puettmann
Review details
Sources
Puettmann, 2019b

## Administrative information
Administrative information
Intended application | These data are an update to the 2007 dataset with the process name "Sawn lumber, softwood, rough, kiln dried, at kiln, NE-NC". The intended application for this process is for accounting purposes as described in Goal Situation C1 from the ILCD Handbook's Detailed Guidance. LCA studies with this intended application offer "purely descriptive documentation of the system under analysis (e.g., a product, sector or country), without being interested in any potential consequences on other parts of the economy.”
Data set owner | Maureen Puettmann
Data set generator | Maureen Puettmann
Data set documentor | Shaobo Liang
Publication | Puettmann, 2019b
Access and use restrictions | All information can be accessed by everybody.
Project | The original research project would not have been possible without the financial and technical assistance provided by the US Endowment and the USDA Forest Service Award E17-08 and the contributions of the companies providing in-kind data.
Creation date | 2019-06-10 10:41
Copyright | FALSE

## Flows
UUID | Name | Description | Category | Version | Last change | Type | CAS | Formula | Location | Reference flow property
e3e8f6a2-c45e-4685-9859-698b2eadaf5b | Acetaldehyde |  | Elementary flows/Emission to air/unspecified | 00.00.000 |  | Elementary flow | 000075-07-0 | CH3CHO |  | Mass
d896ced7-a107-4017-b284-d95a8ef3e735 | Acrolein |  | Elementary flows/Emission to air/unspecified | 00.00.000 |  | Elementary flow | 000107-02-8 | C3H4O |  | Mass
28999907-a8a7-45b3-857e-836495ca2aa0 | Benzene |  | Elementary flows/Emission to air/unspecified | 00.00.000 |  | Elementary flow | 000071-43-2 | C6H6 |  | Mass
91955aba-6ebc-4413-9342-f0298860b4aa | BOD5, Biological Oxygen Demand |  | Elementary flows/Emission to water/unspecified | 00.00.000 |  | Elementary flow |  |  |  | Mass
eba59fd6-f37e-41dc-9ca3-c7ea22d602c7 | Carbon dioxide, biogenic |  | Elementary flows/Emission to air/unspecified | 00.00.000 |  | Elementary flow | 000124-38-9 | CO2 |  | Mass
2cb2333c-1599-46cf-8435-3dffce627524 | Carbon monoxide, biogenic |  | Elementary flows/Emission to air/unspecified | 00.00.000 |  | Elementary flow | 000630-08-0 | CO |  | Mass
f7f7775f-3812-32f2-bf7f-080743766c2d | Cardboard; AWC |  | Technosphere Flows/31-33: Manufacturing/3221: Pulp, Paper, and Paperboard Mills | 00.00.005 | 2019-11-12 13:25 | Product flow |  |  | United States | Mass
8a761536-61b0-3f99-aca1-c8408fdc06e1 | Chips; softwood; dry; at planer |  | Technosphere Flows/31-33: Manufacturing/3211: Sawmills and Wood Preservation | 00.00.006 | 2019-12-20 14:21 | Product flow |  |  | United States | Mass
f4e19741-e926-3559-bf34-d54bd937ab6a | Chips; softwood; green; at sawmill |  | Technosphere Flows/31-33: Manufacturing/3211: Sawmills and Wood Preservation | 00.00.004 | 2019-12-20 14:24 | Product flow |  |  | United States | Mass
15308b9e-b212-3a7e-969a-5c69cf833ea9 | Chips; sold; softwood; green |  | Technosphere Flows/31-33: Manufacturing/3211: Sawmills and Wood Preservation | 00.00.004 | 2019-12-20 14:29 | Product flow |  |  | United States | Mass
d815ff18-015c-3afb-be18-be03bdf325da | Diesel, combusted in industrial equipment |  | Technosphere Flows/22: Utilities/2213: Water, Sewage and Other Systems | 00.00.003 | 2019-09-19 11:19 | Product flow |  |  | Northern America | Volume
20185046-64bb-4c09-a8e7-e8a9e144ca98 | Dinitrogen monoxide |  | Elementary flows/Emission to air/unspecified | 00.00.000 |  | Elementary flow | 010024-97-2 | N2O |  | Mass
d5462291-e9f9-3525-8dc9-d0f391da306a | electricity, low voltage {NPCC, US only}¦ market for ¦ Cut-off, U |  | US-EI | 00.00.001 | 2019-11-13 08:20 | Product flow |  |  | Global | Energy
d6cf9fab-689c-30be-a3df-706c037c46a5 | electricity, low voltage {US}¦ market group for ¦ Cut-off, U |  | US-EI | 00.00.001 | 2019-11-13 08:20 | Product flow |  |  | Global | Energy
a5c7d642-4e3a-40af-a919-a2f7601340b0 | Ethylene glycol, at plant, kg |  | Technosphere Flows/31-33: Manufacturing/3251: Basic Chemical Manufacturing | 00.00.005 | 2019-10-02 11:17 | Product flow |  |  |  | Mass
f67446e9-bd08-30ff-b7d5-a07a4ee590c9 | ethylene glycol, at plant/US- US-EI U |  | US-EI | 00.00.001 | 2019-11-13 08:20 | Product flow |  |  | Global | Mass
a861cfae-a310-4e9d-b9eb-5d555c9a684c | Formaldehyde |  | Elementary flows/Emission to air/unspecified | 00.00.000 |  | Elementary flow | 000050-00-0 | CH2O |  | Mass
bc38e349-1ccf-3855-a615-a4f581ab875b | Gasoline, combusted in equipment |  | Technosphere Flows/22: Utilities/2213: Water, Sewage and Other Systems | 00.00.003 | 2019-09-19 11:19 | Product flow |  |  | Northern America | Volume
f7198cf5-d196-4bbf-b1db-02d2aade01f3 | Hazardous Air Pollutants (HAPs), unspecified |  | Elementary flows/Emission to air/unspecified | 00.00.000 |  | Elementary flow |  |  |  | Mass
7e768dae-8f30-3b78-8ad5-360c305d0b86 | hexane, at plant/US- US-EI U |  | US-EI | 00.00.001 | 2019-11-13 08:20 | Product flow |  |  | Global | Mass
c941d6d0-a56c-4e6c-95de-ac685635218d | Hydrogen chloride |  | Elementary flows/Emission to air/unspecified | 00.00.000 |  | Elementary flow | 007647-01-0 | HCl |  | Mass
8e123669-94d3-41d8-9480-a79211fe7c43 | Lead |  | Elementary flows/Emission to air/unspecified | 00.00.000 |  | Elementary flow | 007439-92-1 | Pb |  | Mass
f77da622-e84d-3639-8917-fcf792aaee13 | Liquefied petroleum gas, combusted in industrial boiler |  | Technosphere Flows/22: Utilities/2213: Water, Sewage and Other Systems | 00.00.003 | 2019-09-19 11:19 | Product flow |  |  | Northern America | Volume
d3485dd7-15fa-3bf8-8c46-251ae433c625 | lubricating oil, at plant/US- US-EI U |  | US-EI | 00.00.001 | 2019-11-13 08:20 | Product flow |  |  | Global | Mass
71234253-b3a7-4dfe-b166-a484ad15bee7 | Mercury |  | Elementary flows/Emission to air/unspecified | 00.00.000 |  | Elementary flow | 007439-97-6 | Hg |  | Mass
da1157e2-7593-4dfd-80dd-a3449b37a4d8 | Methane, biogenic |  | Elementary flows/Emission to air/unspecified | 00.00.000 |  | Elementary flow | 000074-82-8 | CH4 |  | Mass
0ebdb68a-f50d-4b0c-ad4b-3a1104d8b454 | Methanol |  | Elementary flows/Emission to air/unspecified | 00.00.000 |  | Elementary flow | 000067-56-1 | CH3OH |  | Mass
314d7cdc-1a84-48bc-97f5-ad8ed323bfab | Naphthalene |  | Elementary flows/Emission to air/unspecified | 00.00.000 |  | Elementary flow | 000091-20-3 | C10H8 |  | Mass
9dfc02c2-db7e-3c19-b120-165cab1a22c5 | Natural gas, combusted in industrial equipment, 1.357 m3/kg, 52.13 MJ/kg |  | Technosphere Flows/22: Utilities/2213: Water, Sewage and Other Systems | 00.00.007 | 2019-10-02 16:29 | Product flow |  |  | Northern America | Volume
c1b91234-6f24-417b-8309-46111d09c457 | Nitrogen oxides |  | Elementary flows/Emission to air/unspecified | 00.00.000 |  | Elementary flow | 011104-93-1 | NOx as NO2 |  | Mass
aa5a7c4f-84cc-4825-9d3f-b752cda81fde | Organic substances, unspecified |  | Elementary flows/Emission to air/unspecified | 00.00.000 |  | Elementary flow |  |  |  | Mass
943744fc-537f-3f8f-846f-99b61904cd34 | Packaging wrapping material; at plant |  | Technosphere Flows/31-33: Manufacturing/3261: Plastics Product Manufacturing | 00.00.006 | 2019-11-12 13:31 | Product flow |  |  | United States | Mass
08a91e70-3ddc-11dd-91be-0050c2490048 | Particulates, < 10 um |  | Elementary flows/Emission to air/unspecified | 00.00.000 |  | Elementary flow |  | PM10 |  | Mass
21e46cb8-6233-4c99-bac3-c41d2ab99498 | Particulates, < 2.5 um |  | Elementary flows/Emission to air/unspecified | 00.00.000 |  | Elementary flow |  | PM2.5 |  | Mass
5896c761-4e02-4573-8747-c4bbf73162c0 | Phenol |  | Elementary flows/Emission to air/unspecified | 00.00.000 |  | Elementary flow | 000108-95-2 | C6H6O |  | Mass
45d2e276-0401-3fd5-ab4b-604a2726f7fb | Planer shavings; dry |  | Technosphere Flows/31-33: Manufacturing/3211: Sawmills and Wood Preservation | 00.00.004 | 2019-12-20 14:31 | Product flow |  |  | United States | Mass
8de85314-d553-3779-9a26-1d98f1afcf0d | polyethylene, HDPE, granulate, at plant/US- US-EI U |  | US-EI | 00.00.001 | 2019-11-13 08:20 | Product flow |  |  | Global | Mass
96c5aa91-efec-3dc6-9fa5-639edbd70bf8 | process-specific burden, sanitary landfill {RoW}¦ processing ¦ Cut-off, U |  | US-EI | 00.00.001 | 2019-11-13 08:20 | Product flow |  |  | Global | Mass
555aed47-6c62-4cbe-b9b8-d01229284c8a | Propanal |  | Elementary flows/Emission to air/unspecified | 00.00.000 |  | Elementary flow | 000123-38-6 | C3H6O |  | Mass
552a1de7-b8b3-324b-bc58-0c1373ebaf25 | proxy_Oil and grease, at plant NREL |  | US-EI | 00.00.001 | 2019-11-13 08:20 | Product flow |  |  | United States | Mass
79b1f26f-a2e4-3eea-8e9c-3029548827f7 | Roundwood sawlogs; softwood; green; at logyard |  | Technosphere Flows/11: Agriculture, Forestry, Fishing and Hunting/1133: Logging | 00.00.005 | 2019-12-20 13:09 | Product flow |  |  | United States | Volume
e13ebd4d-c9d1-384f-b8d6-d3150e4cddc0 | Roundwood; softwood; average; at forest road |  | Technosphere Flows/11: Agriculture, Forestry, Fishing and Hunting/1133: Logging | 00.00.004 | 2019-12-20 13:27 | Product flow |  |  | United States | Volume
3c4fdd28-de28-348c-84d0-53576690bd06 | Roundwood; softwood; average; high intensity management |  | Technosphere Flows/11: Agriculture, Forestry, Fishing and Hunting/1133: Logging | 00.00.004 | 2019-12-20 13:31 | Product flow |  |  | United States | Volume
01f97164-12d5-359e-b101-8f65e61cefa7 | Roundwood; softwood; average; low intensity management |  | Technosphere Flows/11: Agriculture, Forestry, Fishing and Hunting/1133: Logging | 00.00.004 | 2019-12-20 13:31 | Product flow |  |  | United States | Volume
e83b1d91-c4f9-3851-bbea-5f2f33635222 | Roundwood; softwood; average; med intensity management |  | Technosphere Flows/11: Agriculture, Forestry, Fishing and Hunting/1133: Logging | 00.00.004 | 2019-12-20 13:31 | Product flow |  |  | United States | Volume
b003f26f-e4d9-334a-8c25-e60d46315eb7 | Sawdust; softwood; green; at sawmill |  | Technosphere Flows/31-33: Manufacturing/3211: Sawmills and Wood Preservation | 00.00.005 | 2019-12-20 14:36 | Product flow |  |  | United States | Mass
a36efae8-aeab-3797-9e1d-00dddde35ea5 | Sawdust; sold; softwood; green |  | Technosphere Flows/31-33: Manufacturing/3211: Sawmills and Wood Preservation | 00.00.004 | 2019-12-20 14:47 | Product flow |  |  | United States | Mass
99452873-5693-3ecf-a0a6-e8a8821728bb | Sawn lumber; softwood; green; rough; at sawmill |  | Technosphere Flows/31-33: Manufacturing/3211: Sawmills and Wood Preservation | 00.00.005 | 2019-12-20 14:49 | Product flow |  |  | United States | Volume
843d090e-68bd-3079-9bd6-f76e2d5c5fac | Sawn lumber; softwood; planed; kiln dried; packaged; at planer |  | Technosphere Flows/31-33: Manufacturing/3211: Sawmills and Wood Preservation | 00.00.004 | 2019-12-20 14:55 | Product flow |  |  | United States | Volume
c10b4325-6710-3114-8bb4-4e66c5c3e2c0 | Sawn lumber; softwood; rough; kiln dried; at kiln |  | Technosphere Flows/31-33: Manufacturing/3211: Sawmills and Wood Preservation | 00.00.006 | 2019-12-20 15:04 | Product flow |  |  | United States | Volume
fd7aa71c-508c-480d-81a6-8052aad92646 | Sulfur dioxide |  | Elementary flows/Emission to air/unspecified | 00.00.000 |  | Elementary flow | 007446-09-5 | SOx as SO2 |  | Mass
693921ef-e02d-4072-add0-55aa4631b213 | Suspended solids, unspecified |  | Elementary flows/Emission to water/unspecified | 00.00.000 |  | Elementary flow |  |  |  | Mass
628c07ec-0802-39c1-ab88-1c62848ef436 | Transport, combination truck, diesel powered |  | Technosphere Flows/48-49: Transportation and Warehousing/4841: General Freight Trucking | 00.00.003 | 2019-09-19 12:25 | Product flow |  |  | Northern America | Goods transport (mass*distance)
0d5c27b4-9426-370f-bf45-62bf3037e834 | urea, as N {RoW}¦ production ¦ Cut-off, U |  | US-EI | 00.00.001 | 2019-11-13 08:20 | Product flow |  |  | Global | Mass
7ae3bfc4-8532-11e0-9d78-0800200c9a66 | VOC, volatile organic compounds |  | Elementary flows/Emission to air/unspecified | 00.00.000 |  | Elementary flow |  |  |  | Mass
7ae3bfc3-8532-11e0-9d78-0800200c9a66 | VOC, volatile organic compounds |  | Elementary flows/Emission to air/low population density | 00.00.000 |  | Elementary flow |  |  |  | Mass
f74394f4-82e6-30bc-a177-1e8f49b32ebb | wastewater from plywood production {RoW}¦ treatment of, capacity 5E9l/year ¦ Cut-off, U pcr |  | US-EI | 00.00.001 | 2019-11-13 08:20 | Product flow |  |  | Global | Mass
a945fa6e-b056-4eec-b684-cf42e461d64c | Water, process, surface |  | Elementary flows/Resource/unspecified | 00.00.000 |  | Elementary flow |  |  |  | Mass
4dbbc4de-4e1b-4b19-b6e4-d89f39a4dd80 | Water, process, unspecified natural origin |  | Elementary flows/Resource/unspecified | 00.00.000 |  | Elementary flow | 007732-18-5 |  |  | Volume
6efff6a9-428a-4062-b415-3950e32c1dab | Water, process, well, in ground |  | Elementary flows/Resource/unspecified | 00.00.000 |  | Elementary flow |  |  |  | Mass
8c9153ab-995e-425c-bddc-642e6dbbfffc | Wood and wood waste, 20.9 MJ per kg, ovendry basis |  | Elementary flows/Resource/biotic | 00.00.000 |  | Elementary flow |  |  |  | Mass
7b3ba311-7a8a-32a3-be49-0dcab73542b8 | Wood ash; at boiler; at mill |  | Technosphere Flows/22: Utilities/2213: Water, Sewage and Other Systems | 00.00.004 | 2019-12-20 13:49 | Product flow |  |  | United States | Mass
259bb05f-a26c-375f-8be9-b9a3433033b2 | Wood combusted; at boiler; at lumber mill |  | Technosphere Flows/22: Utilities/2213: Water, Sewage and Other Systems | 00.00.005 | 2019-12-20 13:57 | Product flow |  |  | United States | Mass
ba4fbc4f-a9ab-387c-8bdd-9308dc19f404 | Wood fuel, unspecified |  | Technosphere Flows/22: Utilities/2213: Water, Sewage and Other Systems | 00.00.003 | 2019-09-19 11:19 | Product flow |  |  | Northern America | Mass
c26623e6-e085-3189-b848-c5356e220902 | Wood fuel; softwood; green |  | Technosphere Flows/22: Utilities/2213: Water, Sewage and Other Systems | 00.00.004 | 2019-12-20 14:09 | Product flow |  |  | United States | Mass
8e3bccd7-980a-427e-bd73-4de9af97097c | Wood, dust |  | Elementary flows/Emission to air/unspecified | 00.00.000 |  | Elementary flow |  |  |  | Mass

## Flow property factors
Flow | Category | Flow property | Conversion factor | Reference unit
Acetaldehyde | Elementary flows/Emission to air/unspecified | Mass | 1 | kg
Acrolein | Elementary flows/Emission to air/unspecified | Mass | 1 | kg
Benzene | Elementary flows/Emission to air/unspecified | Mass | 1 | kg
BOD5, Biological Oxygen Demand | Elementary flows/Emission to water/unspecified | Mass | 1 | kg
Carbon dioxide, biogenic | Elementary flows/Emission to air/unspecified | Mass | 1 | kg
Carbon monoxide, biogenic | Elementary flows/Emission to air/unspecified | Mass | 1 | kg
Cardboard; AWC | Technosphere Flows/31-33: Manufacturing/3221: Pulp, Paper, and Paperboard Mills | Mass | 1 | kg
Chips; softwood; dry; at planer | Technosphere Flows/31-33: Manufacturing/3211: Sawmills and Wood Preservation | Mass | 1 | kg
Chips; softwood; green; at sawmill | Technosphere Flows/31-33: Manufacturing/3211: Sawmills and Wood Preservation | Mass | 1 | kg
Chips; sold; softwood; green | Technosphere Flows/31-33: Manufacturing/3211: Sawmills and Wood Preservation | Mass | 1 | kg
Diesel, combusted in industrial equipment | Technosphere Flows/22: Utilities/2213: Water, Sewage and Other Systems | Volume | 1 | m3
Dinitrogen monoxide | Elementary flows/Emission to air/unspecified | Mass | 1 | kg
electricity, low voltage {NPCC, US only}¦ market for ¦ Cut-off, U | US-EI | Energy | 1 | MJ
electricity, low voltage {US}¦ market group for ¦ Cut-off, U | US-EI | Energy | 1 | MJ
Ethylene glycol, at plant, kg | Technosphere Flows/31-33: Manufacturing/3251: Basic Chemical Manufacturing | Mass | 1 | kg
ethylene glycol, at plant/US- US-EI U | US-EI | Mass | 1 | kg
Formaldehyde | Elementary flows/Emission to air/unspecified | Mass | 1 | kg
Gasoline, combusted in equipment | Technosphere Flows/22: Utilities/2213: Water, Sewage and Other Systems | Volume | 1 | m3
Hazardous Air Pollutants (HAPs), unspecified | Elementary flows/Emission to air/unspecified | Mass | 1 | kg
hexane, at plant/US- US-EI U | US-EI | Mass | 1 | kg
Hydrogen chloride | Elementary flows/Emission to air/unspecified | Mass | 1 | kg
Lead | Elementary flows/Emission to air/unspecified | Mass | 1 | kg
Liquefied petroleum gas, combusted in industrial boiler | Technosphere Flows/22: Utilities/2213: Water, Sewage and Other Systems | Volume | 1 | m3
lubricating oil, at plant/US- US-EI U | US-EI | Mass | 1 | kg
Mercury | Elementary flows/Emission to air/unspecified | Mass | 1 | kg
Methane, biogenic | Elementary flows/Emission to air/unspecified | Mass | 1 | kg
Methanol | Elementary flows/Emission to air/unspecified | Mass | 1 | kg
Naphthalene | Elementary flows/Emission to air/unspecified | Mass | 1 | kg
Natural gas, combusted in industrial equipment, 1.357 m3/kg, 52.13 MJ/kg | Technosphere Flows/22: Utilities/2213: Water, Sewage and Other Systems | Energy | 52.13 | MJ
Natural gas, combusted in industrial equipment, 1.357 m3/kg, 52.13 MJ/kg | Technosphere Flows/22: Utilities/2213: Water, Sewage and Other Systems | Volume | 1 | m3
Natural gas, combusted in industrial equipment, 1.357 m3/kg, 52.13 MJ/kg | Technosphere Flows/22: Utilities/2213: Water, Sewage and Other Systems | Mass | 0.7369 | kg
Nitrogen oxides | Elementary flows/Emission to air/unspecified | Mass | 1 | kg
Organic substances, unspecified | Elementary flows/Emission to air/unspecified | Mass | 1 | kg
Packaging wrapping material; at plant | Technosphere Flows/31-33: Manufacturing/3261: Plastics Product Manufacturing | Mass | 1 | kg
Particulates, < 10 um | Elementary flows/Emission to air/unspecified | Mass | 1 | kg
Particulates, < 2.5 um | Elementary flows/Emission to air/unspecified | Mass | 1 | kg
Phenol | Elementary flows/Emission to air/unspecified | Mass | 1 | kg
Planer shavings; dry | Technosphere Flows/31-33: Manufacturing/3211: Sawmills and Wood Preservation | Mass | 1 | kg
polyethylene, HDPE, granulate, at plant/US- US-EI U | US-EI | Mass | 1 | kg
process-specific burden, sanitary landfill {RoW}¦ processing ¦ Cut-off, U | US-EI | Mass | 1 | kg
Propanal | Elementary flows/Emission to air/unspecified | Mass | 1 | kg
proxy_Oil and grease, at plant NREL | US-EI | Mass | 1 | kg
Roundwood sawlogs; softwood; green; at logyard | Technosphere Flows/11: Agriculture, Forestry, Fishing and Hunting/1133: Logging | Volume | 1 | m3
Roundwood; softwood; average; at forest road | Technosphere Flows/11: Agriculture, Forestry, Fishing and Hunting/1133: Logging | Volume | 1 | m3
Roundwood; softwood; average; high intensity management | Technosphere Flows/11: Agriculture, Forestry, Fishing and Hunting/1133: Logging | Volume | 1 | m3
Roundwood; softwood; average; low intensity management | Technosphere Flows/11: Agriculture, Forestry, Fishing and Hunting/1133: Logging | Volume | 1 | m3
Roundwood; softwood; average; med intensity management | Technosphere Flows/11: Agriculture, Forestry, Fishing and Hunting/1133: Logging | Volume | 1 | m3
Sawdust; softwood; green; at sawmill | Technosphere Flows/31-33: Manufacturing/3211: Sawmills and Wood Preservation | Mass | 1 | kg
Sawdust; sold; softwood; green | Technosphere Flows/31-33: Manufacturing/3211: Sawmills and Wood Preservation | Mass | 1 | kg
Sawn lumber; softwood; green; rough; at sawmill | Technosphere Flows/31-33: Manufacturing/3211: Sawmills and Wood Preservation | Volume | 1 | m3
Sawn lumber; softwood; planed; kiln dried; packaged; at planer | Technosphere Flows/31-33: Manufacturing/3211: Sawmills and Wood Preservation | Volume | 1 | m3
Sawn lumber; softwood; rough; kiln dried; at kiln | Technosphere Flows/31-33: Manufacturing/3211: Sawmills and Wood Preservation | Volume | 1 | m3
Sulfur dioxide | Elementary flows/Emission to air/unspecified | Mass | 1 | kg
Suspended solids, unspecified | Elementary flows/Emission to water/unspecified | Mass | 1 | kg
Transport, combination truck, diesel powered | Technosphere Flows/48-49: Transportation and Warehousing/4841: General Freight Trucking | Goods transport (mass*distance) | 1 | t*km
urea, as N {RoW}¦ production ¦ Cut-off, U | US-EI | Mass | 1 | kg
VOC, volatile organic compounds | Elementary flows/Emission to air/unspecified | Mass | 1 | kg
VOC, volatile organic compounds | Elementary flows/Emission to air/low population density | Mass | 1 | kg
wastewater from plywood production {RoW}¦ treatment of, capacity 5E9l/year ¦ Cut-off, U pcr | US-EI | Mass | 1 | kg
Water, process, surface | Elementary flows/Resource/unspecified | Mass | 1 | kg
Water, process, unspecified natural origin | Elementary flows/Resource/unspecified | Volume | 1 | m3
Water, process, well, in ground | Elementary flows/Resource/unspecified | Mass | 1 | kg
Wood and wood waste, 20.9 MJ per kg, ovendry basis | Elementary flows/Resource/biotic | Mass | 1 | kg
Wood ash; at boiler; at mill | Technosphere Flows/22: Utilities/2213: Water, Sewage and Other Systems | Mass | 1 | kg
Wood combusted; at boiler; at lumber mill | Technosphere Flows/22: Utilities/2213: Water, Sewage and Other Systems | Mass | 1 | kg
Wood fuel, unspecified | Technosphere Flows/22: Utilities/2213: Water, Sewage and Other Systems | Mass | 1 | kg
Wood fuel; softwood; green | Technosphere Flows/22: Utilities/2213: Water, Sewage and Other Systems | Mass | 1 | kg
Wood, dust | Elementary flows/Emission to air/unspecified | Mass | 1 | kg

## Units
UUID | Name | Unit group | Description | Synonyms | Conversion factor
55244053-94ba-404e-9172-cb279d905e00 | btu | Units of energy | British thermal unit (International table) |  | 0.00106
01e58eb9-0aba-4c76-ba0c-03f6f3be1353 | GJ | Units of energy | Gigajoule |  | 1000
469d61f1-3bc4-4841-8adf-873825c1bc11 | J | Units of energy | Joule |  | 1e-06
010f811e-3cc2-4b14-a901-337da9b3e49c | kcal | Units of energy | Kilocalorie (International table) |  | 0.00419
f4119718-2d50-47fe-9154-cab6fd2d30eb | kJ | Units of energy | Kilojoule |  | 0.001
86ad2244-1f0e-4912-af53-7865283103e4 | kWh | Units of energy | Kilowatt times hour |  | 3.6
52765a6c-3896-43c2-b2f4-c679acf13efe | MJ | Units of energy | Megajoule |  | 1
92e3bd49-8ed5-4885-9db6-fc88c7afcfcb | MWh | Units of energy | Megawatt times hour |  | 3600
ff1a332f-967c-4084-8b01-8d3ca81b3121 | PJ | Units of energy | PetaJoules |  | 1000000000
787f2ac9-7bcd-4a91-9fab-55bfe414138f | TCE | Units of energy | Tonne coal equivalent |  | 29307.6
57c492e7-d94b-4fcc-98df-cdc4163b754c | TJ | Units of energy | Terajoule |  | 1000000
425aff51-b7e5-4561-aa5a-562ec103a79e | TOE | Units of energy | Tonne oil equivalent |  | 41868
fc3604f7-aa93-4aa3-8ae9-8f822874da5f | Wh | Units of energy | Watt times hour |  | 0.0036
218bf752-ec01-43a9-b87c-0e733374fffd | cg | Units of mass | Centigram |  | 1e-05
ae5cced9-f9f1-4719-bd37-837b36013d96 | ct | Units of mass | Carat (metric) | carat | 0.0002
2a0b9356-a2dd-444f-991e-ce66cd174c9e | cwt | Units of mass | Short hundredweight |  | 45.3592
90d59045-3565-4c5a-bb27-ebc365aacbd0 | dag | Units of mass | Decagram |  | 0.01
2ac22d0d-9e02-4459-9402-923490e4e1b4 | dg | Units of mass | Decigram |  | 0.0001
56f42b51-bb05-4dcd-a069-0693f167304c | dr (Av) | Units of mass | Dram (Avoirdupois) |  | 0.0017718
a3350a8a-5cb0-440d-9752-8afe8c08c455 | dwt | Units of mass | Pennyweight |  | 0.0015552
e1317ffc-7f83-4a85-bc65-4fb229a25cf8 | g | Units of mass | Gram |  | 0.001
78af80e7-ede4-4a65-b04d-97d9ce4f39d3 | gr | Units of mass | Grain |  | 6.48e-05
86dfd16d-d1d8-4b71-88af-0e1126425c77 | hg | Units of mass | Hectogram |  | 0.1
20aadc24-a391-41cf-b340-3e4529f44bde | kg | Units of mass | Kilogram |  | 1
95dd50e9-c184-4412-9afc-9764b1ffcf8f | kg SWU | Units of mass | Kilogram SWU |  | 1
e720c842-19f5-4a38-8573-78dd13719f5b | kt | Units of mass | Kilotonne |  | 1000000
0300ec69-ce1a-45f0-bcf0-7b33845dc53e | lb av | Units of mass | British pound (avoirdupois) | lb | 0.45
e5ccc940-eb40-41f9-847e-5ee691ba8c2f | long tn | Units of mass | Long ton | tn.lg | 1016.04
b872a063-0500-42b7-9e5d-441642d84417 | mg | Units of mass | Milligram |  | 1e-06
d022bf34-1162-4579-90ab-dcca9620ce54 | Mg | Units of mass | Megagram = 1 metric tonne |  | 1000
9dd23b40-4394-4f9a-9572-5f2ee9643864 | Mt | Units of mass | Megatonne | Mtn | 1000000000
63214902-17d4-41a0-be10-d1cad375c32e | ng | Units of mass | Nanogram |  | 1e-12
fa44e424-f37b-419d-8475-723429d63c08 | oz av | Units of mass | Ounce (avoirdupois); commonly used, but NOT for gold, platinum etc. (see Ounce (troy)) | oz | 0.02
2457aee5-c7ee-4416-a65a-5be4ff2b2976 | oz t | Units of mass | Ounce (troy) |  | 0.03
68c83ad3-bc5b-414a-81f7-5b47af2c8a23 | pg | Units of mass | Picogram; 10^-12 g |  | 1e-15
d4922696-9c95-4b5d-a876-425e98276978 | sh tn | Units of mass | Short ton | tn.sh | 907.18
83192ffa-5990-490b-a23a-b45ca072db6f | t | Units of mass | Tonne | Mg;ton | 1000
d01259b2-24c2-46af-a7fe-36dd025ead15 | ug | Units of mass | Microgram | µg | 1e-09
a40229e6-7275-42e3-a304-23d590044770 | kg*km | Units of mass*length | Kilogram-kilometre | kgkm;kgkm | 0.001
097768e6-0763-4126-a253-e323cafdf77e | kt*km | Units of mass*length | Kilotonne * kilometre | ktkm | 1000
5458351a-f6f7-4e0b-a449-823c9b6374db | lb*mi | Units of mass*length | British pound (avoirdupois) times international mile |  | 0.00073
d24270f0-c1f2-49ec-a6bf-e86a74177070 | lb*nmi | Units of mass*length | British pound (avoirdupois) times nautical mile |  | 0.00084
0dea4ed8-bb6b-4049-b2b4-b2c413ef2180 | t*km | Units of mass*length | Metric tonne-kilometre | tkm | 1
3cc51ae9-b993-4a3d-964e-0aed8d7f3966 | t*mi | Units of mass*length | Metric tonne times international mile |  | 1.6093
7dd57df4-c092-41aa-966e-c93a27797ea1 | t*nmi | Units of mass*length | Metric tonne times nautical mile |  | 1.85
91995a9e-3cb4-4fc9-a93b-8c618ff9b948 | bbl | Units of volume | Barrel (petroleum) |  | 0.15
9bc2cfb2-fb43-42e6-9783-6c7479c78cce | bl (Imp) | Units of volume | Barrel (Imperial) |  | 0.16
a681e9e5-6304-45f0-a5f4-df413eee0724 | bl (US beer) | Units of volume | Barrel (US beer) |  | 0.11
1c4169d1-4fee-40e3-9868-953ee15e26ae | bl (US dry) | Units of volume | Barrel (US dry) |  | 0.11
89121cea-0d98-4466-9b0f-e33e448db7ec | bl (US fl) | Units of volume | Barrel (US non-beer fluid) |  | 0.11
90888d8d-3d57-497f-a3fa-12aefd2bc774 | bsh (Imp) | Units of volume | Imperial bushel |  | 0.03
5ec65531-6bb4-4990-a687-44e9ab8f3529 | bsh (US) | Units of volume | US bushel |  | 0.03
ac4057f9-ec4a-4b31-9d3b-ff96969e50ff | cl | Units of volume | Centilitre | cL | 1e-05
46930fb7-8660-42a4-983e-19cf53da740b | cm3 | Units of volume | Cubic centimetres |  | 1e-06
07973a41-56b3-4e1b-a208-fd75a09fbd4b | cu ft | Units of volume | Cubic feet | cuft | 0.02
2d895297-8e96-45f1-b256-a6d4ccd4bbc4 | dal | Units of volume | Decalitre | daL | 0.01
626c92d5-dcc2-40d4-b28b-4a4f82123740 | dl | Units of volume | Decilitre | dL | 0.0001
2ea37335-f10b-4fcc-b4a9-0a742d651fa2 | dm3 | Units of volume | Cubic decimeter |  | 0.001
72ef94e2-bf0c-4e85-a74c-f3b5ed1bd73e | dr (Fl) | Units of volume | Dram (Fluid) |  | 3.7e-06
806c64aa-8609-4ff6-a033-6714a3348f24 | fl oz (Imp) | Units of volume | Fluid ounce (Imperial) |  | 2.84e-05
8aa31dda-e324-469c-a29d-56476584f5ca | gal (Imp) | Units of volume | Gallon (Imperial); used in UK, United Arab Emirates for fuels |  | 0.00455
c530708d-be50-4207-b536-23d0857210bf | gal (US dry) | Units of volume | Gallon (US dry) |  | 0.0044
431df202-da83-4baa-b576-5d17f59f0c8a | gal (US fl) | Units of volume | Gallon (US fluid); used in US e.g. for fuel |  | 0.00379
62eb6f51-0574-4489-ae1a-1bd806f6c2ac | gal (US liq) | Units of volume | Gallon (US liquid) | gal* | 0.00379
078c7a18-a743-491d-87c2-530454661ef1 | gill | Units of volume | Gill |  | 0.00011829
e24e5e7b-6c5c-4847-969d-7772ed5df017 | hl | Units of volume | Hectolitre | hL | 0.1
cff8f1bf-bda0-4fc1-b14c-537d8861dcce | Imp.min. | Units of volume | Minim |  | 6.16e-08
6a7531d3-3b83-4dda-8b18-4e3528491f9e | in3 | Units of volume | Cubic inches | cu.in | 1.64e-05
b80a512e-e402-4363-8ad0-7d02dcf4a459 | l | Units of volume | Litre |  | 0.001
1c3a9695-398d-4b1f-b07e-a8715b610f70 | m3 | Units of volume | Cubic metre | m³;kl;kL | 1
81696a66-6919-4bbb-a3ab-c79b2900de7d | ml | Units of volume | Millilitre | mL | 1e-06
505845e0-3f71-46d4-acfa-8c4ed8d3c305 | mm3 | Units of volume | Cubic millimetres |  | 1e-09
4669b8ce-894d-405a-95d1-3211accaa739 | Nm3 | Units of volume | Normal cubic metres | Nm³ | 1
7642bdc2-cdfa-4cc5-9e12-2255f561842a | pk | Units of volume | Peck |  | 0.0088098
c026770b-5b4f-467d-8fdb-15dfb8e52913 | pt (Imp) | Units of volume | Pint (Imperial) |  | 0.000568
a19bcd84-e836-4764-8367-419dac3d2434 | pt (US dry) | Units of volume | Pint (US dry) |  | 0.000551
2df86f1f-293e-4e07-9cde-34eebc6d2c5f | pt (US fl) | Units of volume | Pint (US fluid) |  | 0.000473
08d8bee4-32ca-4cc3-ad33-838377e6517a | qt (US dry) | Units of volume | Quart (US dry) |  | 0.0011012
fea33583-ae83-4398-b7fb-7f90fd097269 | qt (US liq) | Units of volume | Quart (US liquid) |  | 0.00094635
df6987d7-afcc-4c92-ae2c-3ce3bc6f5578 | ul | Units of volume | Microlitre | µl;µL | 1e-09
2d64c7e0-1167-42ec-9988-c441c261a35c | US fl oz | Units of volume | US customary fluid ounce |  | 2.96e-05
9cd2a2c5-77a2-4b58-b893-b039dfe635ed | yd3 | Units of volume | Cubic yards | cu.yd | 0.76

## Unit groups
UUID | Name | Description | Category | Reference unit | Default flow property | Version | Last change
93a60a57-a3c8-11da-a746-0800200c9a66 | Units of energy |  | Technical unit groups | MJ | Energy | 00.00.000
93a60a57-a4c8-11da-a746-0800200c9a66 | Units of mass |  | Technical unit groups | kg | Mass | 00.00.000
838aaa21-0117-11db-92e3-0800200c9a66 | Units of mass*length |  | Technical unit groups | t*km | Goods transport (mass*distance) | 00.00.000
93a60a57-a3c8-12da-a746-0800200c9a66 | Units of volume |  | Technical unit groups | m3 | Volume | 00.00.000

## Flow properties
UUID | Name | Description | Category | Unit group | Type | Version | Last change
f6811440-ee37-11de-8a39-0800200c9a66 | Energy |  | Technical flow properties | Units of energy | Physical | 00.00.000
838aaa20-0117-11db-92e3-0800200c9a66 | Goods transport (mass*distance) |  | Technical flow properties | Units of mass*length | Physical | 00.00.000
93a60a56-a3c8-11da-a746-0800200b9a66 | Mass |  | Technical flow properties | Units of mass | Physical | 00.00.000
93a60a56-a3c8-22da-a746-0800200c9a66 | Volume |  | Technical flow properties | Units of volume | Physical | 00.00.000

## Actors
UUID | Name | Description | Category | Version | Last change | Address | City | Zip code | Country | E-mail | Telefax | Telephone | Website
f15d443b-636b-4a6e-aa0e-4bc36dcce99b | Elaine Oneil | Univ. of Washington |  | 00.00.001 | 2019-09-11 14:43
98368d70-cd24-39fe-b674-4b8cf051dd8f | Maureen Puettmann | WoodLife Environmental Consultants |  | 00.00.003 | 2019-05-02 07:59 | 8200 NW Chaparral Drive | Corvallis |  | USA | maureen@corrim.org; maureen.puettmann@woodlifeconsulting.com |  | 541-231-2627 | www.woodlifeconsulting.com
32105256-51de-4800-88d9-53a411b65e60 | Shaobo Liang |  |  | 00.00.000 | 2019-06-23 19:33

## Sources
UUID | Name | Description | Category | Version | Last change | URL | Text reference | Year
76f07a80-b627-4d3a-b270-9ff38b755c6a | Edelen and Ingwersen 2017 |  |  | 00.00.001 | 2017-06-29 12:54 | http://dx.doi.org/10.1007/s11367-017-1348-1 | Edelen, A. and W. Ingwersen. 2017. The creation, management and use of data quality information for life cycle assessment. International Journal of Life Cycle Assessment | 2017
3c2e3a84-44dc-4473-aec6-95dbc3668e2f | Oneil et al., 2010 | LIFE-CYCLE IMPACTS OF INLAND NORTHWEST AND NORTHEAST/NORTH CENTRAL FOREST RESOURCES Wood and Fiber Science, 42(CORRIM Special Issue), 2010, pp. 29–51 |  | 00.00.001 | 2019-09-18 06:50 |  |  | 2010
d1de5a4a-9a87-4c16-a880-007f54c85c3a | Puettmann and Milota, 2017 | Life cycle assessment for wood-fired boilers used in the wood products industry |  | 00.00.001 | 2019-05-02 21:29 |  | Life cycle assessment for wood-fired boilers used in the wood products industry. Forest Products Journal | 2017
5166e9ed-68f3-435d-8bd0-fc8f07092645 | Puettmann, 2019b | CORRIM Report: Life Cycle Assessment for the Production of Northeast - Northcentral Softwood Lumber |  | 00.00.001 | 2019-09-18 18:05 |  |  | 2019

## Locations
UUID | Code | Name | Description | Latitude | Longitude
56bca136-90bb-3a77-9abb-7ce558af711e | GLO | Global | reference location, sources: ecoinvent 3, ILCD, GaBi | 0 | 0
b320e7db-c758-3ba6-8839-81eb83c9d7d7 | RNA | Northern America | reference location, sources: ecoinvent 3, ILCD, GaBi | 58.71 | -91.96
0b3b97fa-6688-3c56-88ee-4ae80ec0c3c2 | US | United States | reference location, sources: ISO 3166-1, ecoinvent 3, ILCD, GaBi | 39.62 | -98.6