## Lumber Production- Energy
Region | Process | Non renewable, fossil | Non-renewable, nuclear | Renewable, biomass | Renewable, wind, solar, geothe | Non-renewable, biomass | Renewable, water
NE-NC | Sawn lumber; softwood; planed; kiln dried; packaged; at planer; NE-NC | 666.7096 | 306.7026 | 1769.5677 | 6.8795 | 0 | 6.8795
INW | Sawn lumber; softwood; planed; kiln dried; packaged; at planer; INW | 1389.8944 | 146.9919 | 2172.2597 | 35.6108 | 0 | 71.2216
PNW | Sawn lumber; softwood; planed; kiln dried; packaged; at planer; PNW | 789.21 | 75.33 | 2431.02 | 20.9565 | 0 | 36.5257
SE | Sawn lumber; softwood; planed; kiln dried; packaged; at planer; SE | 999.9914 | 280.0962 | 3768.8091 | 3.4805 | 0 | 13.692

## Lumber Production- Energy A1
Region | Process | Non renewable, fossil | Non-renewable, nuclear | Renewable, wind, solar, geothe | Non-renewable, biomass | Renewable, biomass | Renewable, water | Source | Year
NE-NC | Sawn lumber; softwood; planed; kiln dried; packaged; at planer; NE-NC | 160.4018 | 2.3488 | 0.081555 | 0 | 0.065244 | 0.081555 | https://corrim.org/wp-content/uploads/2018/06/NENC-Lumber-LCA-final-May-2013.pdf | 2013
INW | Sawn lumber; softwood; planed; kiln dried; packaged; at planer; INW | 159.8055 | 3.2613 | 0 | 0 | 0 | 0 | https://corrim.org/wp-content/uploads/2018/06/INW-Lumber-LCA-Final-May-2013.pdf | 2013
PNW | Sawn lumber; softwood; planed; kiln dried; packaged; at planer; PNW | 141.2366 | 2.2903 | 0.12964 | 0 | 0.072023 | 0.3169 | https://corrim.org/wp-content/uploads/Module-B-PNW-Lumber.pdf | 2015
SE | Sawn lumber; softwood; planed; kiln dried; packaged; at planer; SE | 165.0432 | 2.5536 | 0.084 | 0 | 0.1008 | 0.2184 | https://corrim.org/wp-content/uploads/Module-C-SE-Lumber.pdf | 2015

## Lumber Production- Energy A2
Region | Process | Non renewable, fossil | Non-renewable, nuclear | Renewable, wind, solar, geothe | Non-renewable, biomass | Renewable, biomass | Renewable, water | Source | Year
NE-NC | Sawn lumber; softwood; planed; kiln dried; packaged; at planer; NE-NC | 126.4806 | 1.8388 | 0.064295 | 0 | 0.051436 | 0.064295 | https://corrim.org/wp-content/uploads/2018/06/NENC-Lumber-LCA-final-May-2013.pdf | 2013
INW | Sawn lumber; softwood; planed; kiln dried; packaged; at planer; INW | 126.1536 | 1.2873 | 0 | 0 | 0 | 0 | https://corrim.org/wp-content/uploads/2018/06/INW-Lumber-LCA-Final-May-2013.pdf | 2013
PNW | Sawn lumber; softwood; planed; kiln dried; packaged; at planer; PNW | 154.9007 | 2.252 | 0.078742 | 0 | 0.062993 | 0.20473 | https://corrim.org/wp-content/uploads/Module-B-PNW-Lumber.pdf | 2015
SE | Sawn lumber; softwood; planed; kiln dried; packaged; at planer; SE | 157.9662 | 2.2966 | 0.0803 | 0 | 0.06424 | 0.20878 | https://corrim.org/wp-content/uploads/Module-C-SE-Lumber.pdf | 2015

## Lumber Production- Energy A3
Region | Process | Non renewable, fossil | Non-renewable, nuclear | Renewable, wind, solar, geothe | Non-renewable, biomass | Renewable, biomass | Renewable, water | Source | Year
NE-NC | Sawn lumber; softwood; planed; kiln dried; packaged; at planer; NE-NC | 379.8272 | 302.515 | 6.7336 | 0 | 1769.4511 | 6.7336 | https://corrim.org/wp-content/uploads/2018/06/NENC-Lumber-LCA-final-May-2013.pdf | 2013
INW | Sawn lumber; softwood; planed; kiln dried; packaged; at planer; INW | 1103.9352 | 142.4433 | 35.6108 | 0 | 2172.2597 | 71.2216 | https://corrim.org/wp-content/uploads/2018/06/INW-Lumber-LCA-Final-May-2013.pdf | 2013
PNW | Sawn lumber; softwood; planed; kiln dried; packaged; at planer; PNW | 493.0727 | 70.7877 | 20.7481 | 0 | 2430.885 | 36.0041 | https://corrim.org/wp-content/uploads/Module-B-PNW-Lumber.pdf | 2015
SE | Sawn lumber; softwood; planed; kiln dried; packaged; at planer; SE | 676.9821 | 275.246 | 3.3162 | 0 | 3768.6441 | 13.2649 | https://corrim.org/wp-content/uploads/Module-C-SE-Lumber.pdf | 2015

## Lumber Production- CO2
Region | Process | Impact: CO2 emissions | Impact: CO2 sored in product
NE-NC | Sawn lumber; softwood; planed; kiln dried; packaged; at planer; NE-NC | 46.77 | 678.32
INW | Sawn lumber; softwood; planed; kiln dried; packaged; at planer; INW | 108.54 | 799.33
PNW | Sawn lumber; softwood; planed; kiln dried; packaged; at planer; PNW | 60.97 | 856
SE | Sawn lumber; softwood; planed; kiln dried; packaged; at planer; SE | 85.02 | 935

## Lumber Production- CO2 A1
Region | Process | Impact: CO2 emissions | Impact: CO2 sored in product | Source | Year
NE-NC | Sawn lumber; softwood; planed; kiln dried; packaged; at planer; NE-NC | 11.67 | 678.32 | https://corrim.org/wp-content/uploads/2018/06/NENC-Lumber-LCA-final-May-2013.pdf | 2013
INW | Sawn lumber; softwood; planed; kiln dried; packaged; at planer; INW | 13.15 | 799.33 | https://corrim.org/wp-content/uploads/2018/06/INW-Lumber-LCA-Final-May-2013.pdf | 2013
PNW | Sawn lumber; softwood; planed; kiln dried; packaged; at planer; PNW | 13.58 | 856 | https://corrim.org/wp-content/uploads/Module-B-PNW-Lumber.pdf | 2015
SE | Sawn lumber; softwood; planed; kiln dried; packaged; at planer; SE | 12.78 | 935 | https://corrim.org/wp-content/uploads/Module-C-SE-Lumber.pdf | 2015

## Lumber Production- CO2 A2
Region | Process | Impact: CO2 emissions | Impact: CO2 sored in product | Source | Year
NE-NC | Sawn lumber; softwood; planed; kiln dried; packaged; at planer; NE-NC | 10.12 | 678.32 | https://corrim.org/wp-content/uploads/2018/06/NENC-Lumber-LCA-final-May-2013.pdf | 2013
INW | Sawn lumber; softwood; planed; kiln dried; packaged; at planer; INW | 10.12 | 799.33 | https://corrim.org/wp-content/uploads/2018/06/INW-Lumber-LCA-Final-May-2013.pdf | 2013
PNW | Sawn lumber; softwood; planed; kiln dried; packaged; at planer; PNW | 10.22 | 856 | https://corrim.org/wp-content/uploads/Module-B-PNW-Lumber.pdf | 2015
SE | Sawn lumber; softwood; planed; kiln dried; packaged; at planer; SE | 11.54 | 935 | https://corrim.org/wp-content/uploads/Module-C-SE-Lumber.pdf | 2015

## Lumber Production- CO2 A3
Region | Process | Impact: CO2 emissions | Impact: CO2 sored in product | Source | Year
NE-NC | Sawn lumber; softwood; planed; kiln dried; packaged; at planer; NE-NC | 24.98 | 678.32 | https://corrim.org/wp-content/uploads/2018/06/NENC-Lumber-LCA-final-May-2013.pdf | 2013
INW | Sawn lumber; softwood; planed; kiln dried; packaged; at planer; INW | 85.27 | 799.33 | https://corrim.org/wp-content/uploads/2018/06/INW-Lumber-LCA-Final-May-2013.pdf | 2013
PNW | Sawn lumber; softwood; planed; kiln dried; packaged; at planer; PNW | 37.17 | 856 | https://corrim.org/wp-content/uploads/Module-B-PNW-Lumber.pdf | 2015
SE | Sawn lumber; softwood; planed; kiln dried; packaged; at planer; SE | 60.7 | 935 | https://corrim.org/wp-content/uploads/Module-C-SE-Lumber.pdf | 2015

## Transportation- Energy
Vehicle | Non renewable, fossil | Non-renewable, nuclear | Non-renewable, biomass | Renewable, wind, solar, geothe | Renewable, biomass | Renewable, water | Unit | Source:
Combination Truck (Long-haul) | 1.2592 | 0.017309 | 8.9e-09 | 0.0006045 | 0.00054842 | 0.0015596 | tkm | Source: 1.0 t*km Transport, combination truck, long-haul, diesel powered (USLCI)
Combination Truck (Short-haul) | 1.2592 | 0.017309 | 8.9e-09 | 0.0006045 | 0.00054842 | 0.0015596 | tkm | Source: 1.0 t*km Transport, combination truck, short-haul, diesel powered (USLCI)
Transport, Rail | 0.81064 | 0.020562 | 6.103e-05 | 0.0088898 | 0.0014851 | 0.010992 | tkm | Transport, freight train {US}¦ market for ¦ Alloc Rec, S (of project Ecoinvent 3 - allocation, cut-off by classification - system)

## Transportation- CO2
Vehicle | Impact: CO2 emissions
Combination Truck (Long-haul) | 0.094756 | Source: 1.0 t*km Transport, combination truck, long-haul, diesel powered (USLCI)
Combination Truck (Short-haul) | 0.094756 | Source: 1.0 t*km Transport, combination truck, short-haul, diesel powered (USLCI)
Transport, Rail | 0
Note on B1: [Threaded comment] Your version of Excel allows you to read this threaded comment; however, any edits to it will get removed if the file is opened in a newer version of Excel. Learn more: https://go.microsoft.com/fwlink/?linkid=870924 Comment: per tonne km

## CLT Manufacturing Inventory
Process | Input | Amount (Baseline) | Amount(Conservative)
Lumber Infeed | Electricity | 30.97 | 35.58 | kWh
Lumber Infeed | Natural Gas | 2.6 | 2.6 | m3
Finger Jointing | Electricity | 17.79 | 18.55 | kWh
Finger Jointing | Melamine Formaldehyde | 0.72 | 0.72 | kg
Finger Jointing | Hardner | 0.24 | 0.24 | kg
Board sorting | Electricity | 17.64 | 30.62 | kWh
Layup and Adhesives | Electricity | 1.15 | 1.15 | kWh
Layup and Adhesives | Polyurethane(Resin) | 3.06 | 3.06 | kg
Layup and Adhesives | Primer | 0.5 | 0.5 | kg
Pressing | Electricity | 2.52 | 6.19 | kWh
Finishing | Electricity | 17.12 | 37.83 | kWh
Forklift operations | Diesel | 0.000125 | 0.03 | m3
Packaging | Packaging Material | 1 | 1 | Unit

## CLT Manufacturing- CO2
Material | Impact: CO2 emissions | Source
Natural Gas | 2.5424 | 1 m3 Natural gas, combusted in industrial equipment NREL/RNA U (of project US-EI 2.2)
Melamine Formaldehyde | 5.2939 | 1 kg Melamine formaldehyde resin, at plant/US- US-EI U (of project US-EI 2.2)
Hardner | 1.8702 | 1 kg Phenol-resorcinol-formaldehyde hardener, at plant NREL/US U (of project US-EI 2.2)
Polyurethane(Resin) | 5.0058 | 1 kg Melamine formaldehyde resin, at plant/US- US-EI U (of project US-EI 2.2)
Primer | 0 | 1 kg Melamine formaldehyde resin, at plant/US- US-EI U (of project US-EI 2.2)
Diesel | 3201.1148 | 1 m3 Diesel, combusted in industrial equipment/US dairy (of project US-EI 2.2)
Packaging Material | 2.1446
Note on B1: [Threaded comment] Your version of Excel allows you to read this threaded comment; however, any edits to it will get removed if the file is opened in a newer version of Excel. Learn more: https://go.microsoft.com/fwlink/?linkid=870924 Comment: per tonne km

## CLT Manufacturing- Energy
Material | Non renewable, fossil | Non-renewable, nuclear | Non-renewable, biomass | Renewable, biomass | Renewable, wind, solar, geothe | Renewable, water |  | Source
Natural Gas | 39.2263 | 0.049349 | 2.0262e-07 | 0.0023478 | 0.0020195 | 0.0074332 | 1 m3 Natural gas, combusted in industrial equipment NREL/RNA U (of project US-EI 2.2)
Melamine Formaldehyde | 89.2526 | 4.3157 | 6.6632e-05 | 0.31708 | 0.27444 | 0.53624 | kg | 1 kg Melamine formaldehyde resin, at plant/US- US-EI U (of project US-EI 2.2)
Hardner | 75.5833 | 235.2005 | 3.0563e-08 | 2.1565e-05 | 2.6611e-05 | 5.3851e-05 | kg | 1 kg Phenol-resorcinol-formaldehyde hardener, at plant NREL/US U (of project US-EI 2.2)
Polyurethane(Resin) | 89.2526 | 4.3157 | 6.6632e-05 | 0.31708 | 0.27444 | 0.53624 | kg | 1 kg Melamine formaldehyde resin, at plant/US- US-EI U (of project US-EI 2.2)
Primer | 89.2526 | 4.3157 | 6.6632e-05 | 0.31708 | 0.27444 | 0.53624 | kg | 1 kg Melamine formaldehyde resin, at plant/US- US-EI U (of project US-EI 2.2)
Diesel | 46287.091 | 637.1396 | 0.00032758 | 20.1858 | 22.2518 | 57.41 | m3 | 1 m3 Diesel, combusted in industrial equipment NREL/(of project US-EI 2.2)
Packaging Material | 42.2122 | 5.9761 | 0.0021991 | 102.6114 | 0.36796 | 0.47665 | unit | 1 unit packaging, see tab

## Material Impacts- CO2 A1
Material | Impact: CO2 emissions
Concrete | 262.9586 | 1 m3 Concrete, normal, at plant/US* US-EI U (of project US-EI 2.2)
Reinforced Steel | 0.95506 |  | 1.5567
Sand | 0.406 |  | 0.0039564 | 1 kg Sand, at mine/US* US-EI U (of project US-EI 2.2)
Crushed Gravel | 0.018289 |  | 0.0095326 | 1 kg Gravel, crushed, at mine/US* US-EI U (of project US-EI 2.2)
Gypsum Plaster Board | 0.14403 |  | 0.39332 | 1 kg Gypsum plaster board, at plant/US* US-EI U (of project US-EI 2.2)
Aluminium Extrusion | 0.16758 |  | 1 kg Section bar extrusion, aluminium/US- US-EI U (of project US-EI 2.2)
Steel, hot rolled sheet | 0.95506 | 1 kg Hot rolled sheet, steel, at plant NREL/RNA U (of project US-EI 2.2)
Mineral Wool Board | 0.86532 | 1 kg Rock wool, packed, at plant/US* US-EI U (of project US-EI 2.2)
Lighweight Concrete
Portland Cement | 0.85139 | 1 kg Portland cement, strength class Z 42.5, at plant/US* US-EI U (of project US-EI 2.2)
Glazing, triple |  | 1 kg Glazing, triple (3-IV), U<0.5 W/m2K, at plant (30kg/m2)/US- US-EI U (of project US-EI 2.2)
Glulam (Avg) | 68.065
CLT
Intumescent paint
PT Steel
Aluminum
Polyurethane(Resin)
Extruded polystyrene
Bitumen Seal
Roof Shingle
Ballast
Polypropylene
Plywood, at plant, US | 0.28518 | 1 kg Plywood, at plywood plant, US /kg NREL/US U (of project US-EI 2.2)
Alkyd paint | 2.673 | 1 kg Alkyd paint, white, 60% in solvent, at plant/US- US-EI U (of project US-EI 2.2)
Polystyrene foam slab | 3.895 | 1 kg Polystyrene foam slab, at plant/US- US-EI U (of project US-EI 2.2)
Bitumen Adhesive Compound | 0.34194 | 1 kg Bitumen adhesive compound, cold, at plant/US- US-EI U (of project US-EI 2.2)
Rubber Sealant | 2.0102 | 1 kg Natural rubber based sealing, at plant/US** US-EI U (of project US-EI 2.2)
Composite Wood I-joist | 0.6354
Adhesive Mortar | 0.19331 | 1 kg Cement mortar, at plant/US* US-EI U (of project US-EI 2.2)
Glulam (PNW) | 76.86 | 1 m3 Cradle-to-gate PNW glulam production (https://corrim.org/wp-content/uploads/2020/06/CORRIM-AWC-PNW-Glulam-v2.pdf)
Glulam (SE) | 59.27 | 1 m3 Cradle-to-gate SE glulam production (https://corrim.org/wp-content/uploads/2020/06/CORRIM-SE-AWC-Glulam-v2.pdf)
x
Plywood, at plant, US SE | 0.26509 | 1 kg Plywood, at plywood plant, US SE/kg NREL/US U (of project US-EI 2.2)
Plywood, at plant, US PNW | 0.30526 | 1 kg Plywood, at plywood plant, US PNW/kg NREL/US U (of project US-EI 2.2)
Composite Wood I-joist PNW | 0.64371 | 1 kg Composite wood I-joist, at plant, US PNW/kg NREL/US U (of project US-EI 2.2)
Composite Wood I-joist SE | 0.62709 | 1 kg Composite wood I-joist, at plant, US SE/kg NREL/US U (of project US-EI 2.2)
Note on A58: [Threaded comment] Your version of Excel allows you to read this threaded comment; however, any edits to it will get removed if the file is opened in a newer version of Excel. Learn more: https://go.microsoft.com/fwlink/?linkid=870924 Comment: 6 mil = 0.006 inch = 0.01524 cm

## Material Impacts- CO2 A2
Material | Impact: CO2 emissions
Concrete | 5.1495 | 1 m3 Concrete, normal, at plant/US* US-EI U (of project US-EI 2.2)
Reinforced Steel | 0.015099 |  | 1.5567
Sand | 0 |  | 0.0039564 | 1 kg Sand, at mine/US* US-EI U (of project US-EI 2.2)
Crushed Gravel | 0 |  | 0.0095326 | 1 kg Gravel, crushed, at mine/US* US-EI U (of project US-EI 2.2)
Gypsum Plaster Board | 0.061409 |  | 0.39332 | 1 kg Gypsum plaster board, at plant/US* US-EI U (of project US-EI 2.2)
Aluminium Extrusion | 0.0031673 |  | 1 kg Section bar extrusion, aluminium/US- US-EI U (of project US-EI 2.2)
Steel, hot rolled sheet | 0.015099 | 1 kg Hot rolled sheet, steel, at plant NREL/RNA U (of project US-EI 2.2)
Mineral Wool Board | 0.020796 | 1 kg Rock wool, packed, at plant/US* US-EI U (of project US-EI 2.2)
Lighweight Concrete
Portland Cement | 0.0014436 | 1 kg Portland cement, strength class Z 42.5, at plant/US* US-EI U (of project US-EI 2.2)
Glazing, triple |  | 1 kg Glazing, triple (3-IV), U<0.5 W/m2K, at plant (30kg/m2)/US- US-EI U (of project US-EI 2.2)
Glulam (Avg) | 23.71
CLT
Intumescent paint
PT Steel
Aluminum
Polyurethane(Resin)
Extruded polystyrene
Bitumen Seal
Roof Shingle
Ballast
Polypropylene
Plywood, at plant, US | 0.00011238 | 1 kg Plywood, at plywood plant, US /kg NREL/US U (of project US-EI 2.2)
Alkyd paint | 0.04343 | 1 kg Alkyd paint, white, 60% in solvent, at plant/US- US-EI U (of project US-EI 2.2)
Polystyrene foam slab | 0.03895 | 1 kg Polystyrene foam slab, at plant/US- US-EI U (of project US-EI 2.2)
Bitumen Adhesive Compound | 0.012778 | 1 kg Bitumen adhesive compound, cold, at plant/US- US-EI U (of project US-EI 2.2)
Rubber Sealant | 0.042858 | 1 kg Natural rubber based sealing, at plant/US** US-EI U (of project US-EI 2.2)
Composite Wood I-joist | 0.043234
Adhesive Mortar | 0.0030481 | 1 kg Cement mortar, at plant/US* US-EI U (of project US-EI 2.2)
Glulam (PNW) | 21.49 | 1 m3 Cradle-to-gate PNW glulam production (https://corrim.org/wp-content/uploads/2020/06/CORRIM-AWC-PNW-Glulam-v2.pdf)
Glulam (SE) | 25.93 | 1 m3 Cradle-to-gate SE glulam production (https://corrim.org/wp-content/uploads/2020/06/CORRIM-SE-AWC-Glulam-v2.pdf)
x
Plywood, at plant, US SE | 0 | 1 kg Plywood, at plywood plant, US SE/kg NREL/US U (of project US-EI 2.2)
Plywood, at plant, US PNW | 0.00022476 | 1 kg Plywood, at plywood plant, US PNW/kg NREL/US U (of project US-EI 2.2)
Composite Wood I-joist PNW | 0.044157 | 1 kg Composite wood I-joist, at plant, US PNW/kg NREL/US U (of project US-EI 2.2)
Composite Wood I-joist SE | 0.042312 | 1 kg Composite wood I-joist, at plant, US SE/kg NREL/US U (of project US-EI 2.2)
Note on A58: [Threaded comment] Your version of Excel allows you to read this threaded comment; however, any edits to it will get removed if the file is opened in a newer version of Excel. Learn more: https://go.microsoft.com/fwlink/?linkid=870924 Comment: 6 mil = 0.006 inch = 0.01524 cm

## Material Impacts- CO2 A3
Material | Impact: CO2 emissions
Concrete | 14.7846 | 1 m3 Concrete, normal, at plant/US* US-EI U (of project US-EI 2.2)
Reinforced Steel | 0.52996 |  | 1.5567
Sand | 0 |  | 0.0039564 | 1 kg Sand, at mine/US* US-EI U (of project US-EI 2.2)
Crushed Gravel | 0 |  | 0.0095326 | 1 kg Gravel, crushed, at mine/US* US-EI U (of project US-EI 2.2)
Gypsum Plaster Board | 0.18915 |  | 0.39332 | 1 kg Gypsum plaster board, at plant/US* US-EI U (of project US-EI 2.2)
Aluminium Extrusion | 1.0493 |  | 1 kg Section bar extrusion, aluminium/US- US-EI U (of project US-EI 2.2)
Steel, hot rolled sheet | 0.52996 | 1 kg Hot rolled sheet, steel, at plant NREL/RNA U (of project US-EI 2.2)
Mineral Wool Board | 0.7314 | 1 kg Rock wool, packed, at plant/US* US-EI U (of project US-EI 2.2)
Lighweight Concrete
Portland Cement | 0.020383 | 1 kg Portland cement, strength class Z 42.5, at plant/US* US-EI U (of project US-EI 2.2)
Glazing, triple |  | 1 kg Glazing, triple (3-IV), U<0.5 W/m2K, at plant (30kg/m2)/US- US-EI U (of project US-EI 2.2)
Glulam (Avg) | 43.58
CLT
Intumescent paint
PT Steel
Aluminum
Polyurethane(Resin)
Extruded polystyrene
Bitumen Seal
Roof Shingle
Ballast
Polypropylene
Plywood, at plant, US | 0.047626 | 1 kg Plywood, at plywood plant, US /kg NREL/US U (of project US-EI 2.2)
Alkyd paint | 0.085956 | 1 kg Alkyd paint, white, 60% in solvent, at plant/US- US-EI U (of project US-EI 2.2)
Polystyrene foam slab | 0.0035055 | 1 kg Polystyrene foam slab, at plant/US- US-EI U (of project US-EI 2.2)
Bitumen Adhesive Compound | 0.060092 | 1 kg Bitumen adhesive compound, cold, at plant/US- US-EI U (of project US-EI 2.2)
Rubber Sealant | 0.056848 | 1 kg Natural rubber based sealing, at plant/US** US-EI U (of project US-EI 2.2)
Composite Wood I-joist | 0.056062
Adhesive Mortar | 0.022483 | 1 kg Cement mortar, at plant/US* US-EI U (of project US-EI 2.2)
Glulam (PNW) | 37.3 | 1 m3 Cradle-to-gate PNW glulam production (https://corrim.org/wp-content/uploads/2020/06/CORRIM-AWC-PNW-Glulam-v2.pdf)
Glulam (SE) | 49.86 | 1 m3 Cradle-to-gate SE glulam production (https://corrim.org/wp-content/uploads/2020/06/CORRIM-SE-AWC-Glulam-v2.pdf)
x
Plywood, at plant, US SE | 0.03839 | 1 kg Plywood, at plywood plant, US SE/kg NREL/US U (of project US-EI 2.2)
Plywood, at plant, US PNW | 0.056862 | 1 kg Plywood, at plywood plant, US PNW/kg NREL/US U (of project US-EI 2.2)
Composite Wood I-joist PNW | 0.051931 | 1 kg Composite wood I-joist, at plant, US PNW/kg NREL/US U (of project US-EI 2.2)
Composite Wood I-joist SE | 0.060193 | 1 kg Composite wood I-joist, at plant, US SE/kg NREL/US U (of project US-EI 2.2)
Note on A58: [Threaded comment] Your version of Excel allows you to read this threaded comment; however, any edits to it will get removed if the file is opened in a newer version of Excel. Learn more: https://go.microsoft.com/fwlink/?linkid=870924 Comment: 6 mil = 0.006 inch = 0.01524 cm

## Material Impacts- Energy A1
Material | Non renewable, fossil | Non-renewable, nuclear | Non-renewable, biomass | Renewable, biomass | Renewable, wind, solar, geothe | Renewable, water | Total | Amount | Source
Concrete | 1080.1359 | 91.0141 | 0.0017785 | 3.0044 | 5.7962 | 22.9932 |  | m3 | US-EI 2.2
Reinforced Steel | 13.6197 | 0.46968 | 5.5206e-06 | 0.073096 | 0.030056 | 0.12867 |  | kg | US-EI 2.2
Sand | 0.052745 | 0.0098271 | 4.7027e-07 | 0.00026379 | 0.00063195 | 0.00092494 |  | kg | 1 kg Sand, at mine/US* US-EI U (of project US-EI 2.2)
Crushed Gravel | 0.12194 | 0.031782 | 9.2615e-07 | 0.00066513 | 0.0020424 | 0.0029167 |  | kg | 1 kg Gravel, crushed, at mine/US* US-EI U (of project US-EI 2.2)
Gypsum Plaster Board | 1.8967 | 0.21623 | 0.00022998 | 0.11806 | 0.013541 | 0.017158 |  | kg | 1 kg Gypsum plaster board, at plant/US* US-EI U (of project US-EI 2.2)
Aluminium Extrusion | 1.7334 | 0.41758 | 8.4831e-06 | 0.52198 | 0.0041719 | 0.42754 |  | kg | 1 kg Section bar extrusion, aluminium/US- US-EI U (of project US-EI 2.2)
Steel, hot rolled sheet | 13.6197 | 0.46968 | 5.5206e-06 | 0.073096 | 0.030056 | 0.12867 |  | kg | 1 kg Hot rolled sheet, steel, at plant NREL/RNA U (of project US-EI 2.2)
Mineral Wool Board | 3.4467 | 0.27648 | 7.6893e-06 | 0.031885 | 0.017583 | 0.080304 |  | kg | 1 kg Rock wool, packed, at plant/US* US-EI U (of project US-EI 2.2)
Lightweight Concrete | [7 empty] | kg | market for lightweight concrete block, expanded perlite RoW, market for
Portland Cement | 3.2642 | 0.24114 | 2.9636e-06 | 0.0083244 | 0.01532 | 0.070721 |  | kg | 1 kg Portland cement, strength class Z 42.5, at plant/US* US-EI U (of project US-EI 2.2)
Glazing, triple | [7 empty] | m2 | 1 kg Glazing, triple (3-IV), U<0.5 W/m2K, at plant (30kg/m2)/US- US-EI U (of project US-EI 2.2)
Glulam (Avg) | 331.0374 | 30.2642 | 0 | 0.081616 | 0.51003 | 0.80527 |  | m3
CLT
Intumescent paint | [7 empty] | kg | Update later
PT Steel | [7 empty] | kg
Aluminum | [7 empty] | kg | Update later
Polyurethane(Resin) | [7 empty] | kg | 1 kg Melamine formaldehyde resin, at plant/US- US-EI U (of project US-EI 2.2)
Extruded polystyrene | [7 empty] | kg
Bitumen Seal | [7 empty] | kg | 1 kg Bitumen seal {GLO}¦ market for ¦ Alloc Rec, S (of project Ecoinvent 3 - allocation, cut-off by classification - system)
Roof Shingle | [7 empty] | kg | 1 kg Roof tile {GLO}¦ market for ¦ Alloc Rec, S (of project Ecoinvent 3 - allocation, cut-off by classification - system)
[8 empty] | kg | 1 kg Roof tile, at plant/US- US-EI U (of project US-EI 2.2)
Ballast | [7 empty] | kg
Polypropylene | [7 empty] | kg | 1 kg Polypropylene, granulate {GLO}¦ market for ¦ Alloc Rec, S (of project Ecoinvent 3 - allocation, cut-off by classification - system)
[8 empty] | kg | 1 kg Polypropylene resin, at plant NREL/RNA U (of project US-EI 2.2)
Plywood, at plant, US | 4.0762 | 0.42308 | 1.0446e-06 | 6.2066 | 0.028001 | 0.12864 |  | kg | 1 kg Plywood, at plywood plant, US /kg NREL/US U (of project US-EI 2.2)
SE | [7 empty] | 0.9011
PNW | [7 empty] | 0.786
Alkyd paint | 69.8131 | 5.3089 | 0.00011263 | 7.4533 | 0.17098 | 0.61447 |  | kg | 1 kg Alkyd paint, white, 60% in solvent, at plant/US- US-EI U (of project US-EI 2.2)
Polystyrene foam slab | 89.512 | 5.7897 | 4.7458e-06 | 0.20091 | 0.15349 | 0.39104 |  | kg | 1 kg Polystyrene foam slab, at plant/US- US-EI U (of project US-EI 2.2)
Bitumen Adhesive Compound | 25.2587 | 0.45469 | 2.4654e-05 | 0.012626 | 0.020586 | 0.035508 |  | kg | 1 kg Bitumen adhesive compound, cold, at plant/US- US-EI U (of project US-EI 2.2)
Rubber Sealant | 82.2165 | 3.3465 | 4.8445e-05 | 0.12452 | 0.13512 | 0.27202 |  | kg | 1 kg Natural rubber based sealing, at plant/US** US-EI U (of project US-EI 2.2)
Composite Wood I-joist | 11.1221 | 0.71992 | 1.5909e-06 | 8.9152 | 0.043531 | 0.17461 |  | kg | 1 kg Composite wood I-joist, at plant, US/kg NREL/US U (of project US-EI 2.2)
SE | [7 empty] | 0.93
PNW | [7 empty] | 0.898
Adhesive Mortar | 0.97241 | 0.078822 | 1.3051e-06 | 0.003025 | 0.0050266 | 0.016939 |  | kg | 1 kg Cement mortar, at plant/US* US-EI U (of project US-EI 2.2)
Glulam (PNW) | 350.2989 | 50.1088 | 0 | 0.070315 | 0.54897 | 0.84168 |  | m3 | Cradle-to-gate PNW glulam production (https://corrim.org/wp-content/uploads/2020/06/CORRIM-AWC-PNW-Glulam-v2.pdf)
Glulam (SE) | 311.776 | 10.4196 | 0 | 0.092918 | 0.4711 | 0.76886 |  | m3 | Cradle-to-gate SE glulam production (https://corrim.org/wp-content/uploads/2020/06/CORRIM-SE-AWC-Glulam-v2.pdf)
x
Concrete 1
Reinforced Steel 1
Plywood, at plant, US SE | 3.4552 | 0.43948 | 1.1702e-06 | 7.1994 | 0.028309 | 0.048283
Plywood, at plant, US PNW | 4.6972 | 0.40668 | 9.1912e-07 | 5.2138 | 0.027693 | 0.20899
Composite Wood I-joist PNW | 11.6409 | 0.71168 | 1.572e-06 | 8.7271 | 0.045 | 0.25803
Composite Wood I-joist SE | 10.6033 | 0.72817 | 1.6098e-06 | 9.1033 | 0.042063 | 0.091178
[8 empty] | Natural gas, high pressure, at consumer/US- US-EI U | Limestone, milled, packed, at plant/US* US-EI U
[8 empty] | 1.9798 | 0.0098893
[8 empty] | 0.0015972 | 0.0019411
[8 empty] | 1.1493e-06 | 1.0049e-06
[8 empty] | 0.000115 | 0.005834
[8 empty] | 8.9884e-05 | 0.00012099
[8 empty] | 0.00028438 | 0.0018062

## Material Impacts- Energy A2
Material | Non renewable, fossil | Non-renewable, nuclear | Non-renewable, biomass | Renewable, biomass | Renewable, wind, solar, geothe | Renewable, water | Total | Amount | Source
Concrete | 73.6736 | 5.2283 | 0.00014953 | 0.10127 | 0.19523 | 1.9705 |  | m3 | US-EI 2.2
Reinforced Steel | 0.21721 | 0.025247 | 4.3605e-07 | 0.00052568 | 0.0016105 | 0.0024479 |  | kg | US-EI 2.2
Sand | 0 | 0 | 0 | 0 | 0 | 0 |  | kg | 1 kg Sand, at mine/US* US-EI U (of project US-EI 2.2)
Crushed Gravel | 0 | 0 | 0 | 0 | 0 | 0 |  | kg | 1 kg Gravel, crushed, at mine/US* US-EI U (of project US-EI 2.2)
Gypsum Plaster Board | 0.95699 | 0.030111 | 2.618e-06 | 0.0010363 | 0.0018591 | 0.0034613 |  | kg | 1 kg Gypsum plaster board, at plant/US* US-EI U (of project US-EI 2.2)
Aluminium Extrusion | 0.04957 | 0.0016549 | 1.4188e-07 | 6.2582e-05 | 0.00010043 | 0.00020447 |  | kg | 1 kg Section bar extrusion, aluminium/US- US-EI U (of project US-EI 2.2)
Steel, hot rolled sheet | 0.21721 | 0.025247 | 4.3605e-07 | 0.00052568 | 0.0016105 | 0.0024479 |  | kg | 1 kg Hot rolled sheet, steel, at plant NREL/RNA U (of project US-EI 2.2)
Mineral Wool Board | 0.30741 | 0.030675 | 6.4385e-07 | 0.00067072 | 0.0019524 | 0.0030231 |  | kg | 1 kg Rock wool, packed, at plant/US* US-EI U (of project US-EI 2.2)
Lightweight Concrete | [7 empty] | kg | market for lightweight concrete block, expanded perlite RoW, market for
Portland Cement | 0.022019 | 0.00077131 | 5.2669e-08 | 2.4179e-05 | 4.8166e-05 | 8.1788e-05 |  | kg | 1 kg Portland cement, strength class Z 42.5, at plant/US* US-EI U (of project US-EI 2.2)
Glazing, triple | [7 empty] | m2 | 1 kg Glazing, triple (3-IV), U<0.5 W/m2K, at plant (30kg/m2)/US- US-EI U (of project US-EI 2.2)
Glulam (Avg) | 300.531 | 22.6535 | 0 | 0.063039 | 0.4373 | 0.6669 |  | m3
CLT
Intumescent paint | [7 empty] | kg | Update later
PT Steel | [7 empty] | kg
Aluminum | [7 empty] | kg | Update later
Polyurethane(Resin) | [7 empty] | kg | 1 kg Melamine formaldehyde resin, at plant/US- US-EI U (of project US-EI 2.2)
Extruded polystyrene | [7 empty] | kg
Bitumen Seal | [7 empty] | kg | 1 kg Bitumen seal {GLO}¦ market for ¦ Alloc Rec, S (of project Ecoinvent 3 - allocation, cut-off by classification - system)
Roof Shingle | [7 empty] | kg | 1 kg Roof tile {GLO}¦ market for ¦ Alloc Rec, S (of project Ecoinvent 3 - allocation, cut-off by classification - system)
[8 empty] | kg | 1 kg Roof tile, at plant/US- US-EI U (of project US-EI 2.2)
Ballast | [7 empty] | kg
Polypropylene | [7 empty] | kg | 1 kg Polypropylene, granulate {GLO}¦ market for ¦ Alloc Rec, S (of project Ecoinvent 3 - allocation, cut-off by classification - system)
[8 empty] | kg | 1 kg Polypropylene resin, at plant NREL/RNA U (of project US-EI 2.2)
Plywood, at plant, US | 0.0014935 | 2.0528e-05 | 1.0555e-11 | 6.5043e-07 | 7.1694e-07 | 1.8497e-06 |  | kg | 1 kg Plywood, at plywood plant, US /kg NREL/US U (of project US-EI 2.2)
SE | [7 empty] | 0.9011
PNW | [7 empty] | 0.786
Alkyd paint | 0.59655 | 0.10001 | 9.1868e-07 | 0.0019 | 0.006414 | 0.0094193 |  | kg | 1 kg Alkyd paint, white, 60% in solvent, at plant/US- US-EI U (of project US-EI 2.2)
Polystyrene foam slab | 0.99458 | 0.06433 | 5.2731e-08 | 0.0022323 | 0.0017055 | 0.0043449 |  | kg | 1 kg Polystyrene foam slab, at plant/US- US-EI U (of project US-EI 2.2)
Bitumen Adhesive Compound | 0.18265 | 0.0228 | 3.5829e-07 | 0.00046976 | 0.0014556 | 0.0022045 |  | kg | 1 kg Bitumen adhesive compound, cold, at plant/US- US-EI U (of project US-EI 2.2)
Rubber Sealant | 0.58882 | 0.098567 | 9.0821e-07 | 0.0018733 | 0.0063214 | 0.0092846 |  | kg | 1 kg Natural rubber based sealing, at plant/US** US-EI U (of project US-EI 2.2)
Composite Wood I-joist | 0.57507 | 0.0079045 | 4.0644e-09 | 0.00025045 | 0.00027606 | 0.00071225 |  | kg | 1 kg Composite wood I-joist, at plant, US/kg NREL/US U (of project US-EI 2.2)
SE | [7 empty] | 0.93
PNW | [7 empty] | 0.898
Adhesive Mortar | 0.046938 | 0.0048828 | 1.2486e-07 | 6.7009e-05 | 0.00010809 | 0.0026205 |  | kg | 1 kg Cement mortar, at plant/US* US-EI U (of project US-EI 2.2)
Glulam (PNW) | 318.0174 | 37.5076 | 0 | 0.05431 | 0.47068 | 0.69705 |  | m3 | Cradle-to-gate PNW glulam production (https://corrim.org/wp-content/uploads/2020/06/CORRIM-AWC-PNW-Glulam-v2.pdf)
Glulam (SE) | 283.0446 | 7.7993 | 0 | 0.071768 | 0.40393 | 0.63674 |  | m3 | Cradle-to-gate SE glulam production (https://corrim.org/wp-content/uploads/2020/06/CORRIM-SE-AWC-Glulam-v2.pdf)
x
Concrete 1
Reinforced Steel 1
Plywood, at plant, US SE | 0 | 0 | 0 | 0 | 0 | 0
Plywood, at plant, US PNW | 0.0029869 | 4.1056e-05 | 2.1111e-11 | 1.3009e-06 | 1.4339e-06 | 3.6995e-06
Composite Wood I-joist PNW | 0.58784 | 0.0080801 | 4.1547e-09 | 0.00025601 | 0.00028219 | 0.00072807
Composite Wood I-joist SE | 0.5623 | 0.007729 | 3.9742e-09 | 0.00024489 | 0.00026993 | 0.00069643
[8 empty] | Natural gas, high pressure, at consumer/US- US-EI U | Limestone, milled, packed, at plant/US* US-EI U
[8 empty] | 1.9798 | 0.0098893
[8 empty] | 0.0015972 | 0.0019411
[8 empty] | 1.1493e-06 | 1.0049e-06
[8 empty] | 0.000115 | 0.005834
[8 empty] | 8.9884e-05 | 0.00012099
[8 empty] | 0.00028438 | 0.0018062

## Material Impacts- Energy A3
Material | Non renewable, fossil | Non-renewable, nuclear | Non-renewable, biomass | Renewable, biomass | Renewable, wind, solar, geothe | Renewable, water | Total | Amount | Source
Concrete | 189.5387 | 46.3381 | 0.0015417 | 3.4617 | 2.0894 | 4.7435 |  | m3 | US-EI 2.2
Reinforced Steel | 7.3548 | 1.2701 | 4.352e-06 | 0.019617 | 0.082471 | 0.11328 |  | kg | US-EI 2.2
Sand | 0 | 0 | 0 | 0 | 0 | 0 |  | kg | 1 kg Sand, at mine/US* US-EI U (of project US-EI 2.2)
Crushed Gravel | 0 | 0 | 0 | 0 | 0 | 0 |  | kg | 1 kg Gravel, crushed, at mine/US* US-EI U (of project US-EI 2.2)
Gypsum Plaster Board | 2.5998 | 0.33631 | 5.8707e-06 | 0.050487 | 0.021764 | 0.027071 |  | kg | 1 kg Gypsum plaster board, at plant/US* US-EI U (of project US-EI 2.2)
Aluminium Extrusion | 13.702 | 3.7991 | 1.7195e-05 | 0.073071 | 0.24584 | 0.2893 |  | kg | 1 kg Section bar extrusion, aluminium/US- US-EI U (of project US-EI 2.2)
Steel, hot rolled sheet | 7.3548 | 1.2701 | 4.352e-06 | 0.019617 | 0.082471 | 0.11328 |  | kg | 1 kg Hot rolled sheet, steel, at plant NREL/RNA U (of project US-EI 2.2)
Mineral Wool Board | 19.3489 | 1.7468 | 6.7719e-05 | 0.86866 | 0.09474 | 0.32357 |  | kg | 1 kg Rock wool, packed, at plant/US* US-EI U (of project US-EI 2.2)
Lightweight Concrete | [7 empty] | kg | market for lightweight concrete block, expanded perlite RoW, market for
Portland Cement | 0.25784 | 0.096027 | 9.2067e-08 | 0.0012771 | 0.0062223 | 0.007399 |  | kg | 1 kg Portland cement, strength class Z 42.5, at plant/US* US-EI U (of project US-EI 2.2)
Glazing, triple | [7 empty] | m2 | 1 kg Glazing, triple (3-IV), U<0.5 W/m2K, at plant (30kg/m2)/US- US-EI U (of project US-EI 2.2)
Glulam (Avg) | 1260.418 | 1676.4401 | 0 | 3496.9659 | 46.7333 | 85.1843 |  | m3
CLT
Intumescent paint | [7 empty] | kg | Update later
PT Steel | [7 empty] | kg
Aluminum | [7 empty] | kg | Update later
Polyurethane(Resin) | [7 empty] | kg | 1 kg Melamine formaldehyde resin, at plant/US- US-EI U (of project US-EI 2.2)
Extruded polystyrene | [7 empty] | kg
Bitumen Seal | [7 empty] | kg | 1 kg Bitumen seal {GLO}¦ market for ¦ Alloc Rec, S (of project Ecoinvent 3 - allocation, cut-off by classification - system)
Roof Shingle | [7 empty] | kg | 1 kg Roof tile {GLO}¦ market for ¦ Alloc Rec, S (of project Ecoinvent 3 - allocation, cut-off by classification - system)
[8 empty] | kg | 1 kg Roof tile, at plant/US- US-EI U (of project US-EI 2.2)
Ballast | [7 empty] | kg
Polypropylene | [7 empty] | kg | 1 kg Polypropylene, granulate {GLO}¦ market for ¦ Alloc Rec, S (of project Ecoinvent 3 - allocation, cut-off by classification - system)
[8 empty] | kg | 1 kg Polypropylene resin, at plant NREL/RNA U (of project US-EI 2.2)
Plywood, at plant, US | 0.63182 | 0.024182 | 7.4832e-08 | 0.35017 | 0.0027594 | 0.055776 |  | kg | 1 kg Plywood, at plywood plant, US /kg NREL/US U (of project US-EI 2.2)
SE | [7 empty] | 0.9011
PNW | [7 empty] | 0.786
Alkyd paint | 1.0396 | 0.29371 | 1.5644e-06 | 0.048948 | 0.018197 | 0.05141 |  | kg | 1 kg Alkyd paint, white, 60% in solvent, at plant/US- US-EI U (of project US-EI 2.2)
Polystyrene foam slab | 8.0561 | 0.52107 | 4.2712e-07 | 0.018082 | 0.013814 | 0.035194 |  | kg | 1 kg Polystyrene foam slab, at plant/US- US-EI U (of project US-EI 2.2)
Bitumen Adhesive Compound | 0.74347 | 0.2756 | 3.1565e-07 | 0.0069059 | 0.017827 | 0.023699 |  | kg | 1 kg Bitumen adhesive compound, cold, at plant/US- US-EI U (of project US-EI 2.2)
Rubber Sealant | 0.67807 | 0.15453 | 1.4744e-06 | 0.047811 | 0.0091498 | 0.04092 |  | kg | 1 kg Natural rubber based sealing, at plant/US** US-EI U (of project US-EI 2.2)
Composite Wood I-joist | 0.7536 | 0.0049463 | 2.4755e-08 | 0.001825 | 0.0013976 | 0.051729 |  | kg | 1 kg Composite wood I-joist, at plant, US/kg NREL/US U (of project US-EI 2.2)
SE | [7 empty] | 0.93
PNW | [7 empty] | 0.898
Adhesive Mortar | 0.28638 | 0.10008 | 1.5166e-05 | 0.11643 | 0.0063562 | 0.0087248 |  | kg | 1 kg Cement mortar, at plant/US* US-EI U (of project US-EI 2.2)
Glulam (PNW) | 1333.7555 | 2775.7008 | 0 | 3012.7357 | 50.3005 | 89.0358 |  | m3 | Cradle-to-gate PNW glulam production (https://corrim.org/wp-content/uploads/2020/06/CORRIM-AWC-PNW-Glulam-v2.pdf)
Glulam (SE) | 1187.0805 | 577.1794 | 0 | 3981.196 | 43.1662 | 81.3327 |  | m3 | Cradle-to-gate SE glulam production (https://corrim.org/wp-content/uploads/2020/06/CORRIM-SE-AWC-Glulam-v2.pdf)
x
Concrete 1
Reinforced Steel 1
Plywood, at plant, US SE | 0.49177 | 0.04388 | 1.197e-07 | 0.6986 | 0.0028302 | 0.0071703
Plywood, at plant, US PNW | 0.77187 | 0.0044839 | 2.9965e-08 | 0.00175 | 0.0026886 | 0.10438
Composite Wood I-joist PNW | 0.70582 | 0.0040145 | 2.7466e-08 | 0.0016026 | 0.0024635 | 0.095765
Composite Wood I-joist SE | 0.80139 | 0.0058781 | 2.2044e-08 | 0.0020474 | 0.00033184 | 0.0076924
[8 empty] | Natural gas, high pressure, at consumer/US- US-EI U | Limestone, milled, packed, at plant/US* US-EI U
[8 empty] | 1.9798 | 0.0098893
[8 empty] | 0.0015972 | 0.0019411
[8 empty] | 1.1493e-06 | 1.0049e-06
[8 empty] | 0.000115 | 0.005834
[8 empty] | 8.9884e-05 | 0.00012099
[8 empty] | 0.00028438 | 0.0018062

## Record Results
CONCRETE
Calculation: | Analyze | [12 empty] | Calculation: | Analyze
Results: | Impact assessment | [12 empty] | Results: | Impact assessment
Product: | 1 p Concrete A1-A3 (of project LCA CLT) | [12 empty] | Product: | 1 p Concrete A1-A3 (of project LCA CLT)
Method: | Cumulative Energy Demand V1.09 / Cumulative energy demand | [12 empty] | Method: | TRACI 2.1 V1.04 / Canada 2005
Indicator: | Characterization | [12 empty] | Indicator: | Characterization
Skip categories: | Never | [12 empty] | Skip categories: | Never
Exclude infrastructure processes: | No | [12 empty] | Exclude infrastructure processes: | No
Exclude long-term emissions: | No | [12 empty] | Exclude long-term emissions: | No
Sorted on item: | Impact category | [12 empty] | Sorted on item: | Impact category
Sort order: | Ascending | [12 empty] | Sort order: | Ascending
Impact category | Unit | Total | Concrete A1 | Concrete A2 | Concrete A3 | PC 1 | PC 2 | PC 3 | A1 | A2 | A3 | Total |  | Impact category | Unit | Total | Concrete A1 | Concrete A2 | Concrete A3 | PC 1 | PC 2 | PC 3 | A1 | A2 | [5 empty] | A3 | Total
Non renewable, fossil | MJ | 1343.3483 | 100.8808 | 67.068 | 112.1853 | 979.2551 | 6.6056 | 77.3535 | 1080.1359 | 73.6736 | 189.5387 | 1343.3483 |  | Ozone depletion | kg CFC-11 eq | 1.1612e-05 | 7.1127e-07 | 7.7458e-07 | 8.9309e-07 | 8.9056e-06 | 8.5057e-08 | 2.4198e-07
Non-renewable, nuclear | MJ | 142.5805 | 18.672 | 4.9969 | 17.5299 | 72.3421 | 0.23139 | 28.8082 | 91.0141 | 5.2283 | 46.3381 | 142.5805 |  | Global warming | kg CO2 eq | 282.8927 | 7.5424 | 4.7164 | 8.6699 | 255.4162 | 0.43309 | 6.1148 | 262.9586 | 5.1495 | [5 empty] | 14.7846 | 282.8927
Non-renewable, biomass | MJ | 0.0034698 | 0.00088945 | 0.00013373 | 0.0015141 | 0.00088907 | 1.5801e-05 | 2.762e-05 | 0.0017785 | 0.00014953 | 0.0015417 | 0.0034698 |  | Smog | kg O3 eq | 12.3206 | 0.95953 | 1.0844 | 0.91774 | 9.0305 | 0.088834 | 0.23957
Renewable, biomass | MJ | 6.5674 | 0.50709 | 0.09402 | 3.0785 | 2.4973 | 0.0072538 | 0.38314 | 3.0044 | 0.10127 | 3.4617 | 6.5674 |  | Acidification | kg SO2 eq | 0.60769 | 0.047572 | 0.037213 | 0.058407 | 0.43438 | 0.0030207 | 0.027093
Renewable, wind, solar, geothe | MJ | 8.0808 | 1.2 | 0.18078 | 0.22271 | 4.5961 | 0.01445 | 1.8667 | 5.7962 | 0.19523 | 2.0894 | 8.0808 |  | Eutrophication | kg N eq | 0.14166 | 0.015713 | 0.0058134 | 0.018711 | 0.085377 | 0.00047589 | 0.015567
Renewable, water | MJ | 29.7072 | 1.7769 | 1.946 | 2.5238 | 21.2163 | 0.024536 | 2.2197 | 22.9932 | 1.9705 | 4.7435 | 29.7072 |  | Carcinogenics | CTUh | 3.7545e-06 | 6.8776e-07 | 2.6735e-07 | 8.5352e-07 | 1.6549e-06 | 1.9714e-08 | 2.7122e-07
[14 empty] | Non carcinogenics | CTUh | 2.0357e-05 | 1.6036e-06 | 5.4288e-07 | 4.0696e-06 | 1.3029e-05 | 5.8552e-08 | 1.0536e-06
|  | 1530.2876 |  |  |  | A1: A1; A2: A2; A3: A3 | Total |  | Respiratory effects | kg PM2.5 eq | 0.046431 | 0.0052729 | 0.0022397 | 0.0062221 | 0.030838 | 0.00022166 | 0.0016368
[6 empty] | A1: 1080.1359; A2: 73.6736; A3: 189.5387 | 1343.3483 |  | Ecotoxicity | CTUe | 279.5584 | 37.0842 | 11.3515 | 91.2637 | 114.0149 | 1.2607 | 24.5834
[6 empty] | A1: 91.0141; A2: 5.2283; A3: 46.3381 | 142.5805 |  | Fossil fuel depletion | MJ surplus | 129.9086 | 10.9712 | 8.9188 | 11.4151 | 91.2824 | 0.89663 | 6.4244
[6 empty] | A1: 0.0017785; A2: 0.00014953; A3: 0.0015417 | 0.0034698
[6 empty] | A1: 3.0044; A2: 0.10127; A3: 3.4617 | 6.5674 | [9 empty] | A1 | A2 | A3 | [5 empty] | Total
[6 empty] | A1: 5.7962; A2: 0.19523; A3: 2.0894 | 8.0808
[6 empty] | A1: 22.9932; A2: 1.9705; A3: 4.7435 | 29.7072 | [9 empty] | 262.9586 | 5.1495 | 14.7846 | [5 empty] | 282.8927
PORTLAND CEMENT
Calculation: | Analyze | [13 empty] | Calculation: | Analyze
Results: | Impact assessment | [13 empty] | Results: | Impact assessment
Product: | 1 p PC A1-A3 (of project LCA CLT) | [13 empty] | Product: | 1 p PC A1-A3 (of project LCA CLT)
Method: | Cumulative Energy Demand V1.09 / Cumulative energy demand | [13 empty] | Method: | TRACI 2.1 V1.04 / Canada 2005
Indicator: | Characterization | [13 empty] | Indicator: | Characterization
Skip categories: | Never | [13 empty] | Skip categories: | Never
Exclude infrastructure processes: | No | [13 empty] | Exclude infrastructure processes: | No
Exclude long-term emissions: | No | [13 empty] | Exclude long-term emissions: | No
Sorted on item: | Impact category | [13 empty] | Sorted on item: | Impact category
Sort order: | Ascending | [13 empty] | Sort order: | Ascending
Impact category | Unit | Total | PC 1 | PC 2 | PC 3 | [9 empty] | Impact category | Unit | Total | PC 1 | PC 2 | PC 3
Non renewable, fossil | MJ | 3.544 | 3.2642 | 0.022019 | 0.25784 | [9 empty] | Ozone depletion | kg CFC-11 eq | 3.0775e-08 | 2.9685e-08 | 2.8352e-10 | 8.066e-10
Non-renewable, nuclear | MJ | 0.33794 | 0.24114 | 0.00077131 | 0.096027 | [9 empty] | Global warming | kg CO2 eq | 0.87321 | 0.85139 | 0.0014436 | 0.020383
Non-renewable, biomass | MJ | 3.1083e-06 | 2.9636e-06 | 5.2669e-08 | 9.2067e-08 | [9 empty] | Smog | kg O3 eq | 0.031196 | 0.030102 | 0.00029611 | 0.00079857
Renewable, biomass | MJ | 0.0096257 | 0.0083244 | 2.4179e-05 | 0.0012771 | [9 empty] | Acidification | kg SO2 eq | 0.0015483 | 0.0014479 | 1.0069e-05 | 9.031e-05
Renewable, wind, solar, geothe | MJ | 0.021591 | 0.01532 | 4.8166e-05 | 0.0062223 | [9 empty] | Eutrophication | kg N eq | 0.00033807 | 0.00028459 | 1.5863e-06 | 5.189e-05
Renewable, water | MJ | 0.078202 | 0.070721 | 8.1788e-05 | 0.007399 | [9 empty] | Carcinogenics | CTUh | 6.4863e-09 | 5.5165e-09 | 6.5713e-11 | 9.0408e-10
[15 empty] | Non carcinogenics | CTUh | 4.7137e-08 | 4.343e-08 | 1.9517e-10 | 3.5121e-09
[15 empty] | Respiratory effects | kg PM2.5 eq | 0.00010899 | 0.00010279 | 7.3888e-07 | 5.4561e-06
[15 empty] | Ecotoxicity | CTUe | 0.4662 | 0.38005 | 0.0042023 | 0.081945
[15 empty] | Fossil fuel depletion | MJ surplus | 0.32868 | 0.30427 | 0.0029888 | 0.021415
GYPSUM PLASTER BOARD
Calculation: | Analyze | [13 empty] | Calculation: | Analyze
Results: | Impact assessment | [13 empty] | Results: | Impact assessment
Product: | 1 p GPB A1-A3 (of project LCA CLT) | [13 empty] | Product: | 1 p GPB A1-A3 (of project LCA CLT)
Method: | Cumulative Energy Demand V1.09 / Cumulative energy demand | [13 empty] | Method: | TRACI 2.1 V1.04 / Canada 2005
Indicator: | Characterization | [13 empty] | Indicator: | Characterization
Skip categories: | Never | [13 empty] | Skip categories: | Never
Exclude infrastructure processes: | No | [13 empty] | Exclude infrastructure processes: | No
Exclude long-term emissions: | No | [13 empty] | Exclude long-term emissions: | No
Sorted on item: | Impact category | [13 empty] | Sorted on item: | Impact category
Sort order: | Ascending | [13 empty] | Sort order: | Ascending
Impact category | Unit | Total | GPB 1 | GPB 2 | GPB 3 | [9 empty] | Impact category | Unit | Total | GPB 1 | GPB 2 | GPB 3
Non renewable, fossil | MJ | 5.4535 | 1.8967 | 0.95699 | 2.5998 | [9 empty] | Ozone depletion | kg CFC-11 eq | 4.5014e-08 | 9.0978e-09 | 1.2441e-08 | 2.3475e-08
Non-renewable, nuclear | MJ | 0.58265 | 0.21623 | 0.030111 | 0.33631 | [9 empty] | Global warming | kg CO2 eq | 0.39459 | 0.14403 | 0.061409 | 0.18915
Non-renewable, biomass | MJ | 0.00023847 | 0.00022998 | 2.618e-06 | 5.8707e-06 | [9 empty] | Smog | kg O3 eq | 0.024773 | 0.0063996 | 0.01233 | 0.0060434
Renewable, biomass | MJ | 0.16959 | 0.11806 | 0.0010363 | 0.050487 | [9 empty] | Acidification | kg SO2 eq | 0.0015408 | 0.00049834 | 0.00042029 | 0.0006222
Renewable, wind, solar, geothe | MJ | 0.037164 | 0.013541 | 0.0018591 | 0.021764 | [9 empty] | Eutrophication | kg N eq | 0.00051113 | 0.00017 | 6.8177e-05 | 0.00027295
Renewable, water | MJ | 0.04769 | 0.017158 | 0.0034613 | 0.027071 | [9 empty] | Carcinogenics | CTUh | 1.1876e-08 | 3.4561e-09 | 3.1878e-09 | 5.2321e-09
[15 empty] | Non carcinogenics | CTUh | 5.0794e-08 | 1.1598e-08 | 8.7074e-09 | 3.0488e-08
[15 empty] | Respiratory effects | kg PM2.5 eq | 0.00026738 | 0.00019708 | 2.9964e-05 | 4.0337e-05
[15 empty] | Ecotoxicity | CTUe | 1.1897 | 0.54162 | 0.19186 | 0.45618
[15 empty] | Fossil fuel depletion | MJ surplus | 0.6901 | 0.24236 | 0.1299 | 0.31784
HOT ROLLED SHEET, STEEL
[15 empty] | Calculation: | Analyze
[15 empty] | Results: | Impact assessment
[15 empty] | Product: | 1 p HSS A1-A3 (of project LCA CLT)
[15 empty] | Method: | TRACI 2.1 V1.04 / Canada 2005
[15 empty] | Indicator: | Characterization
[15 empty] | Skip categories: | Never
[15 empty] | Exclude infrastructure processes: | No
[15 empty] | Exclude long-term emissions: | No
[15 empty] | Sorted on item: | Impact category
[15 empty] | Sort order: | Ascending
[15 empty] | Impact category | Unit | Total | HSS A1 | HSS A2 | HSS A3
[15 empty] | Ozone depletion | kg CFC-11 eq | 9.5973e-09 | 9.5973e-09 | 0 | 0
[15 empty] | Global warming | kg CO2 eq | 0.14963 | 0.14963 | 0 | 0
[15 empty] | Smog | kg O3 eq | 0.0094981 | 0.0094981 | 0 | 0
[15 empty] | Acidification | kg SO2 eq | 0.00070343 | 0.00070343 | 0 | 0
[15 empty] | Eutrophication | kg N eq | 0.00042017 | 0.00042017 | 0 | 0
[15 empty] | Carcinogenics | CTUh | 8.02e-07 | 8.02e-07 | 0 | 0
[15 empty] | Non carcinogenics | CTUh | 7.3436e-07 | 7.3436e-07 | 0 | 0
[15 empty] | Respiratory effects | kg PM2.5 eq | 0.00010995 | 0.00010995 | 0 | 0
[15 empty] | Ecotoxicity | CTUe | 11.7673 | 11.7673 | 0 | 0
[15 empty] | Fossil fuel depletion | MJ surplus | 1.2775 | 0.21104 | 0.39822 | 0.66821
MINERAL WOOL BOARD
Calculation: | Analyze | [13 empty] | Calculation: | Analyze | [13 empty] | Calculation: | Analyze |  | Calculation: | Analyze
Results: | Impact assessment | [13 empty] | Results: | Impact assessment | [13 empty] | Results: | Impact assessment |  | Results: | Impact assessment
Product: | 1 p RW A1-A3 (of project LCA CLT) | [13 empty] | Product: | 1 p RW A1-A3 (of project LCA CLT) | [13 empty] | Product: | 1 kg Rock wool, packed, at plant/US* US-EI U (of project US-EI 2.2) |  | Product: | 1 kg Rock wool, packed, at plant/US* US-EI U (of project US-EI 2.2)
Method: | Cumulative Energy Demand V1.09 / Cumulative energy demand | [13 empty] | Method: | TRACI 2.1 V1.04 / Canada 2005 | [13 empty] | Method: | Cumulative Energy Demand V1.09 / Cumulative energy demand |  | Method: | TRACI 2.1 V1.04 / Canada 2005
Indicator: | Characterization | [13 empty] | Indicator: | Characterization | [13 empty] | Indicator: | Characterization |  | Indicator: | Characterization
Skip categories: | Never | [13 empty] | Skip categories: | Never | [13 empty] | Skip categories: | Never |  | Skip categories: | Never
Exclude infrastructure processes: | No | [13 empty] | Exclude infrastructure processes: | No | [13 empty] | Exclude infrastructure processes: | No |  | Exclude infrastructure processes: | No
Exclude long-term emissions: | No | [13 empty] | Exclude long-term emissions: | No | [13 empty] | Exclude long-term emissions: | No |  | Exclude long-term emissions: | No
Sorted on item: | Impact category | [13 empty] | Sorted on item: | Impact category | [13 empty] | Sorted on item: | Impact category |  | Sorted on item: | Impact category
Sort order: | Ascending | [13 empty] | Sort order: | Ascending | [13 empty] | Sort order: | Ascending |  | Sort order: | Ascending
Impact category | Unit | Total | RW 3 Packing | RW 1 | RW 2 | RW 3 | PC 1 | PC 2 | PC 3 | A1 | A2 | A3 |  |  | Impact category | Unit | Total | RW 3 Packing | RW 1 | RW 2 | RW 3 | PC 1 | PC 2 | PC 3 | A1 | A2 | A3 |  |  | Impact category | Unit | Rock wool, packed, at plant/US* US-EI U | Impact category | Unit | Rock wool, packed, at plant/US* US-EI U
Non renewable, fossil | MJ | 23.1031 | 1.1785 | 0.18256 | 0.28539 | 17.9126 | 3.2642 | 0.022019 | 0.25784 | 3.4467 | 0.30741 | 19.3489 | 18.62% |  | Ozone depletion | kg CFC-11 eq | 7.055e-08 | 3.2215e-09 | 1.351e-09 | 2.9762e-09 | 3.2226e-08 | 2.9685e-08 | 2.8352e-10 | 8.066e-10 | 3.1036e-08 | 3.2597e-09 | 3.6254e-08 |  |  | Non renewable, fossil | MJ | 19.4771 | Ozone depletion | kg CFC-11 eq | 4.0496e-08
Non-renewable, nuclear | MJ | 2.0539 | 0.13622 | 0.035336 | 0.029904 | 1.5145 | 0.24114 | 0.00077131 | 0.096027 | 0.27648 | 0.030675 | 1.7468 | 26.77% |  | Global warming | kg CO2 eq | 1.6175 | 0.056137 | 0.013936 | 0.019352 | 0.65488 | 0.85139 | 0.0014436 | 0.020383 | 0.86532 | 0.020796 | 0.7314 |  |  | Non-renewable, nuclear | MJ | 1.6202 | Global warming | kg CO2 eq | 1.3524
Non-renewable, biomass | MJ | 7.6052e-05 | 4.6947e-06 | 4.7258e-06 | 5.9118e-07 | 6.2932e-05 | 2.9636e-06 | 5.2669e-08 | 9.2067e-08 | 7.6893e-06 | 6.4385e-07 | 6.7719e-05 | 7.909% |  | Smog | kg O3 eq | 0.07304 | 0.0025264 | 0.0020378 | 0.0030055 | 0.034274 | 0.030102 | 0.00029611 | 0.00079857 | 0.03214 | 0.0033016 | 0.037599 |  |  | Non-renewable, biomass | MJ | 7.0477e-05 | Smog | kg O3 eq | 0.067284
Renewable, biomass | MJ | 0.90121 | 0.61228 | 0.02356 | 0.00064654 | 0.2551 | 0.0083244 | 2.4179e-05 | 0.0012771 | 0.031885 | 0.00067072 | 0.86866 | 1.194% |  | Acidification | kg SO2 eq | 0.0048811 | 0.00019521 | 0.00010133 | 0.00011961 | 0.0029166 | 0.0014479 | 1.0069e-05 | 9.031e-05 | 0.0015493 | 0.00012968 | 0.0032022 |  |  | Renewable, biomass | MJ | 0.89058 | Acidification | kg SO2 eq | 0.0089577
Renewable, wind, solar, geothe | MJ | 0.11428 | 0.0041732 | 0.0022625 | 0.0019042 | 0.084345 | 0.01532 | 4.8166e-05 | 0.0062223 | 0.017583 | 0.0019524 | 0.09474 | 20.79% |  | Eutrophication | kg N eq | 0.0036516 | 9.7108e-05 | 2.7369e-05 | 3.0493e-05 | 0.0031586 | 0.00028459 | 1.5863e-06 | 5.189e-05 | 0.00031196 | 3.208e-05 | 0.0033076 |  |  | Renewable, wind, solar, geothe | MJ | 0.094608 | Eutrophication | kg N eq | 0.003307
Renewable, water | MJ | 0.4069 | 0.014591 | 0.0095826 | 0.0029413 | 0.30158 | 0.070721 | 8.1788e-05 | 0.007399 | 0.080304 | 0.0030231 | 0.32357 | 117% |  | Carcinogenics | CTUh | 8.0979e-08 | 2.7887e-09 | 6.2039e-10 | 1.634e-09 | 6.945e-08 | 5.5165e-09 | 6.5713e-11 | 9.0408e-10 | 6.1368e-09 | 1.6997e-09 | 7.3143e-08 |  |  | Renewable, water | MJ | 0.18749 | Carcinogenics | CTUh | 6.0301e-08
|  | 26.5795 |  | PC 3: 3.9914 | 19.35% |  | Non carcinogenics | CTUh | 2.8695e-07 | 6.9362e-09 | 1.8923e-09 | 3.4745e-09 | 2.2751e-07 | 4.343e-08 | 1.9517e-10 | 3.5121e-09 | 4.5322e-08 | 3.6696e-09 | 2.3796e-07 |  |  |  |  | 22.27 | Non carcinogenics | CTUh | 2.3348e-07
[15 empty] | Respiratory effects | kg PM2.5 eq | 0.0026861 | 1.6608e-05 | 0.002197 | 8.7281e-06 | 0.00035477 | 0.00010279 | 7.3888e-07 | 5.4561e-06 | 0.0022998 | 9.467e-06 | 0.00037684 | [5 empty] | Respiratory effects | kg PM2.5 eq | 0.0029648
|  |  |  | A1: A1; A2: A2; A3: A3 |  |  | Ecotoxicity | CTUe | 6.8765 | 0.21586 | 0.045207 | 0.07734 | 6.0719 | 0.38005 | 0.0042023 | 0.081945 | 0.42526 | 0.081543 | 6.3697 | [5 empty] | Ecotoxicity | CTUe | 5.9382
|  |  |  | A1: 3.4467; A2: 0.30741; A3: 19.3489 |  |  | Fossil fuel depletion | MJ surplus | 1.9899 | 0.15637 | 0.020384 | 0.034829 | 1.4496 | 0.30427 | 0.0029888 | 0.021415 | 0.32466 | 0.037818 | 1.6274 | [5 empty] | Fossil fuel depletion | MJ surplus | 1.6541
[10 empty] | 0.27648 | 0.030675 | 1.7468
|  |  |  | A1: 7.6893e-06; A2: 6.4385e-07; A3: 6.7719e-05 | [12 empty] | 0.86532 | 0.020796 | 0.7314
[10 empty] | 0.031885 | 0.00067072 | 0.86866
[10 empty] | 0.017583 | 0.0019524 | 0.09474
[10 empty] | 0.080304 | 0.0030231 | 0.32357
LIGHTWEIGHT CONCRETE
Calculation: | Analyze | [13 empty] | Calculation: | Analyze
Results: | Impact assessment | [13 empty] | Results: | Impact assessment
Product: | 1 kg Lightweight concrete block, expanded perlite, at plant/US* US-EI U (of project US-EI 2.2) | [13 empty] | Product: | 1 kg Lightweight concrete block, expanded perlite, at plant/US* US-EI U (of project US-EI 2.2)
Method: | Cumulative Energy Demand V1.09 / Cumulative energy demand | [13 empty] | Method: | TRACI 2.1 V1.04 / Canada 2005
Indicator: | Characterization | [13 empty] | Indicator: | Characterization
Skip categories: | Never | [13 empty] | Skip categories: | Never
Exclude infrastructure processes: | No | [13 empty] | Exclude infrastructure processes: | No
Exclude long-term emissions: | No | [13 empty] | Exclude long-term emissions: | No
Sorted on item: | Impact category | [13 empty] | Sorted on item: | Impact category
Sort order: | Ascending | [13 empty] | Sort order: | Ascending
Impact category | Unit | Total | Lightweight concrete block, expanded perlite, at plant/US* US-EI U | Diesel, burned in building machine/GLO US-EI U | Electricity, medium voltage, production UCTE*, at grid/UCTE US-EI U | Expanded perlite, at plant/US* US-EI U | Mine, clay/US*/I US-EI U | Packing, clay products/US* US-EI U | Portland cement, strength class Z 42.5, at plant/US* US-EI U | Tap water, at user/US- US-EI U | Transport, lorry >16t, fleet average/US- US-EI U | Disposal, municipal solid waste, 22.9% water, to municipal incineration/US* US-EI U | Treatment, concrete production effluent, to wastewater treatment, class 3/US* US-EI U |  | Impact category | Unit | Total | Lightweight concrete block, expanded perlite, at plant/US* US-EI U | Diesel, burned in building machine/GLO US-EI U | Electricity, medium voltage, production UCTE*, at grid/UCTE US-EI U | Expanded perlite, at plant/US* US-EI U | Mine, clay/US*/I US-EI U | Packing, clay products/US* US-EI U | Portland cement, strength class Z 42.5, at plant/US* US-EI U | Tap water, at user/US- US-EI U | Transport, lorry >16t, fleet average/US- US-EI U | Disposal, municipal solid waste, 22.9% water, to municipal incineration/US* US-EI U | Treatment, concrete production effluent, to wastewater treatment, class 3/US* US-EI U
Non renewable, fossil | MJ | 15.1421 | 0 | 0.020573 | 0.063597 | 14.414 | 0.032939 | 0.084714 | 0.35629 | 0.00022554 | 0.16942 | 4.844e-05 | 0.00026282 |  | Ozone depletion | kg CFC-11 eq | 4.421e-07 | 0 | 2.2561e-10 | 2.0325e-10 | 4.3598e-07 | 1.3889e-10 | 2.8711e-10 | 3.0884e-09 | 8.7344e-13 | 2.1774e-09 | 3.4569e-13 | 1.2573e-12
Non-renewable, nuclear | MJ | 0.81203 | 0 | 0.0003083 | 0.024487 | 0.72804 | 0.003396 | 0.015977 | 0.034051 | 7.5773e-05 | 0.0056562 | 6.3901e-06 | 3.3011e-05 |  | Global warming | kg CO2 eq | 1.0694 | 0 | 0.0014 | 0.005121 | 0.95545 | 0.0027096 | 0.0063272 | 0.087499 | 1.9533e-05 | 0.010825 | 6.3541e-05 | 3.1555e-05
Non-renewable, biomass | MJ | 0.00077481 | 0 | 2.6838e-08 | 1.5833e-08 | 0.00076315 | 3.3399e-06 | 7.448e-06 | 3.3755e-07 | 1.0412e-10 | 4.8491e-07 | 5.7179e-11 | 2.7906e-10 |  | Smog | kg O3 eq | 0.047068 | 0 | 0.00040465 | 0.00019889 | 0.040665 | 0.00017511 | 0.00037063 | 0.0031325 | 8.8863e-07 | 0.0021181 | 1.5242e-06 | 1.4449e-06
Renewable, biomass | MJ | 0.2078 | 0 | 6.4782e-06 | 0.0002 | 0.17464 | 0.0011088 | 0.030228 | 0.0013835 | 1.4706e-05 | 0.00021389 | 1.8565e-07 | 1.2605e-06 |  | Acidification | kg SO2 eq | 0.003874 | 0 | 1.3552e-05 | 2.2596e-05 | 0.0035612 | 1.7614e-05 | 2.9573e-05 | 0.00015627 | 8.3422e-08 | 7.3024e-05 | 5.2983e-08 | 8.6919e-08
Renewable, wind, solar, geothe | MJ | 0.043503 | 0 | 1.9955e-05 | 0.0015918 | 0.038212 | 0.00018403 | 0.00097663 | 0.0021682 | 4.899e-06 | 0.00034325 | 4.0722e-07 | 1.871e-06 |  | Eutrophication | kg N eq | 0.00086424 | 0 | 1.5914e-06 | 1.2606e-05 | 0.00075886 | 1.4728e-05 | 2.7139e-05 | 3.6068e-05 | 4.4288e-08 | 1.266e-05 | 1.9591e-07 | 3.4371e-07
Renewable, water | MJ | 0.27464 | 0 | 3.1352e-05 | 0.0018455 | 0.25988 | 0.0013554 | 0.0028302 | 0.0079796 | 6.1252e-06 | 0.00069884 | 6.5442e-07 | 7.7412e-06 |  | Carcinogenics | CTUh | 2.4883e-08 | 0 | 4.0694e-11 | 2.1526e-10 | 1.8653e-08 | 1.5563e-09 | 3.0459e-09 | 6.991e-10 | 2.1035e-12 | 6.3959e-10 | 1.356e-11 | 1.7823e-11
[15 empty] | Non carcinogenics | CTUh | 1.5658e-07 | 0 | 5.8616e-11 | 7.3333e-10 | 1.3972e-07 | 3.7362e-09 | 5.0809e-09 | 5.2641e-09 | 5.4646e-12 | 1.8597e-09 | 6.517e-11 | 5.6708e-11
[15 empty] | Respiratory effects | kg PM2.5 eq | 0.00029706 | 0 | 1.782e-06 | 1.3252e-06 | 0.00026922 | 3.1488e-06 | 5.3159e-06 | 1.1109e-05 | 6.8257e-09 | 5.1373e-06 | 2.4993e-09 | 1.6691e-08
[15 empty] | Ecotoxicity | CTUe | 1.817 | 0 | 0.0010637 | 0.017397 | 1.4978 | 0.073535 | 0.11627 | 0.058384 | 0.00011685 | 0.041903 | 0.0099726 | 0.00049641
[15 empty] | Fossil fuel depletion | MJ surplus | 2.0336 | 0 | 0.0028811 | 0.0051524 | 1.9597 | 0.0027599 | 0.0070955 | 0.033066 | 1.8828e-05 | 0.02287 | 5.6573e-06 | 2.6296e-05
Calculation: | Analyze | [13 empty] | Calculation: | Analyze
Results: | Impact assessment | [13 empty] | Results: | Impact assessment
Product: | 1 p LC a1-a3 (of project LCA CLT) | [13 empty] | Product: | 1 p LC a1-a3 (of project LCA CLT)
Method: | Cumulative Energy Demand V1.09 / Cumulative energy demand | [13 empty] | Method: | TRACI 2.1 V1.04 / Canada 2005
Indicator: | Characterization | [13 empty] | Indicator: | Characterization
Skip categories: | Never | [13 empty] | Skip categories: | Never
Exclude infrastructure processes: | No | [13 empty] | Exclude infrastructure processes: | No
Exclude long-term emissions: | No | [13 empty] | Exclude long-term emissions: | No
Sorted on item: | Impact category | [13 empty] | Sorted on item: | Impact category
Sort order: | Ascending | [13 empty] | Sort order: | Ascending
Impact category | Unit | Total | LC1 | LC2 | LC3 | PC 1 | PC 2 | PC 3 | A1 | A2 | A3 |  |  |  | Impact category | Unit | Total | LC1 | LC2 | LC3 | PC 1 | PC 2 | PC 3 | A1 | A2 | A3
Non renewable, fossil | MJ | 15.1399 | 14.4469 | 0.16942 | 0.16911 | 0.32642 | 0.0022019 | 0.025784 | 14.7733 | 0.17162 | 0.19489 |  |  |  | Ozone depletion | kg CFC-11 eq | 4.4209e-07 | 4.3612e-07 | 2.1774e-09 | 7.1685e-10 | 2.9685e-09 | 2.8352e-11 | 8.066e-11
Non-renewable, nuclear | MJ | 0.81173 | 0.73143 | 0.0056562 | 0.040848 | 0.024114 | 7.7131e-05 | 0.0096027 | 0.75555 | 0.0057333 | 0.050451 |  |  |  | Global warming | kg CO2 eq | 1.0692 | 0.95816 | 0.010825 | 0.012868 | 0.085139 | 0.00014436 | 0.0020383 | 1.0433 | 0.010969 | 0.014906
Non-renewable, biomass | MJ | 0.00077478 | 0.00076649 | 4.8491e-07 | 7.4907e-06 | 2.9636e-07 | 5.2669e-09 | 9.2067e-09 | 0.00076679 | 4.9017e-07 | 7.4999e-06 |  |  |  | Smog | kg O3 eq | 0.047052 | 0.04084 | 0.0021181 | 0.00097505 | 0.0030102 | 2.9611e-05 | 7.9857e-05
Renewable, biomass | MJ | 0.20737 | 0.17575 | 0.00021389 | 0.030449 | 0.00083244 | 2.4179e-06 | 0.00012771 | 0.17658 | 0.00021631 | 0.030577 |  |  |  | Acidification | kg SO2 eq | 0.0038725 | 0.0035788 | 7.3024e-05 | 6.5805e-05 | 0.00014479 | 1.0069e-06 | 9.031e-06
Renewable, wind, solar, geothe | MJ | 0.043492 | 0.038396 | 0.00034325 | 0.0025933 | 0.001532 | 4.8166e-06 | 0.00062223 | 0.039928 | 0.00034807 | 0.0032155 |  |  |  | Eutrophication | kg N eq | 0.00086144 | 0.00077359 | 1.266e-05 | 4.1381e-05 | 2.8459e-05 | 1.5863e-07 | 5.189e-06
Renewable, water | MJ | 0.27447 | 0.26124 | 0.00069884 | 0.0047131 | 0.0070721 | 8.1788e-06 | 0.0007399 | 0.26831 | 0.00070702 | 0.005453 |  |  |  | Carcinogenics | CTUh | 2.4801e-08 | 2.0209e-08 | 6.3959e-10 | 3.304e-09 | 5.5165e-10 | 6.5713e-12 | 9.0408e-11
[15 empty] | Non carcinogenics | CTUh | 1.5591e-07 | 1.4346e-07 | 1.8597e-09 | 5.8783e-09 | 4.343e-09 | 1.9517e-11 | 3.5121e-10
|  |  | A1: A1; A2: A2; A3: A3 |  |  |  | Respiratory effects | kg PM2.5 eq | 0.00029683 | 0.00027237 | 5.1373e-06 | 8.4299e-06 | 1.0279e-05 | 7.3888e-08 | 5.4561e-07
|  |  | A1: 14.7733; A2: 0.17162; A3: 0.19489 |  |  |  | Ecotoxicity | CTUe | 1.7947 | 1.5714 | 0.041903 | 0.13485 | 0.038005 | 0.00042023 | 0.0081945
|  |  | A1: 0.75555; A2: 0.0057333; A3: 0.050451 |  |  |  | Fossil fuel depletion | MJ surplus | 2.0334 | 1.9625 | 0.02287 | 0.015148 | 0.030427 | 0.00029888 | 0.0021415
[9 empty] | 0.00076679 | 4.9017e-07 | 7.4999e-06
|  |  | A1: 0.17658; A2: 0.00021631; A3: 0.030577 | [12 empty] | A1 | A2 | A3
[9 empty] | 0.039928 | 0.00034807 | 0.0032155
|  |  | A1: 0.26831; A2: 0.00070702; A3: 0.005453 | [12 empty] | 1.0433 | 0.010969 | 0.014906
ALKYD PAINT
Calculation: | Analyze | [13 empty] | Calculation: | Analyze
Results: | Impact assessment | [13 empty] | Results: | Impact assessment
Product: | 1 p AP A1-A3 (of project LCA CLT) | [13 empty] | Product: | 1 p AP A1-A3 (of project LCA CLT)
Method: | Cumulative Energy Demand V1.09 / Cumulative energy demand | [13 empty] | Method: | TRACI 2.1 V1.04 / Canada 2005
Indicator: | Characterization | [13 empty] | Indicator: | Characterization
Skip categories: | Never | [13 empty] | Skip categories: | Never
Exclude infrastructure processes: | No | [13 empty] | Exclude infrastructure processes: | No
Exclude long-term emissions: | No | [13 empty] | Exclude long-term emissions: | No
Sorted on item: | Impact category | [13 empty] | Sorted on item: | Impact category
Sort order: | Ascending | [13 empty] | Sort order: | Ascending
Impact category | Unit | Total | LC1: AP 1; LC2: AP2; LC3: AP 3 |  |  |  | Impact category | Unit | Total | AP 1 | AP2 | AP 3
Non renewable, fossil | MJ | 71.4493 | LC1: 69.8131; LC2: 0.59655; LC3: 1.0396 |  |  |  | Ozone depletion | kg CFC-11 eq | 6.4671e-07 | 6.3736e-07 | 4.9079e-09 | 4.4447e-09
Non-renewable, nuclear | MJ | 5.7026 | LC1: 5.3089; LC2: 0.10001; LC3: 0.29371 |  |  |  | Global warming | kg CO2 eq | 2.8024 | 2.673 | 0.04343 | 0.085956
Non-renewable, biomass | MJ | 0.00011512 | LC1: 0.00011263; LC2: 9.1868e-07; LC3: 1.5644e-06 |  |  |  | Smog | kg O3 eq | 0.17139 | 0.16121 | 0.0058017 | 0.0043824
Renewable, biomass | MJ | 7.5041 | LC1: 7.4533; LC2: 0.0019; LC3: 0.048948 |  |  |  | Acidification | kg SO2 eq | 0.018326 | 0.017592 | 0.00026026 | 0.00047375
Renewable, wind, solar, geothe | MJ | 0.19559 | LC1: 0.17098; LC2: 0.006414; LC3: 0.018197 |  |  |  | Eutrophication | kg N eq | 0.012976 | 0.012321 | 8.194e-05 | 0.00057374
Renewable, water | MJ | 0.6753 | LC1: 0.61447; LC2: 0.0094193; LC3: 0.05141 |  |  |  | Carcinogenics | CTUh | 1.364e-07 | 1.152e-07 | 4.3319e-09 | 1.6873e-08
[15 empty] | Non carcinogenics | CTUh | 8.061e-08 | -4.5822e-08 | 8.3242e-09 | 1.1811e-07
[15 empty] | Respiratory effects | kg PM2.5 eq | 0.0015978 | 0.0015175 | 1.9616e-05 | 6.0633e-05
[15 empty] | Ecotoxicity | CTUe | 15.988 | 13.1917 | 0.18329 | 2.613
[15 empty] | Fossil fuel depletion | MJ surplus | 9.5284 | 9.3706 | 0.066097 | 0.091759
BITUMEN ADHESIVE COMPOUND
Calculation: | Analyze | [13 empty] | Calculation: | Analyze
Results: | Impact assessment | [13 empty] | Results: | Impact assessment
Product: | 1 p BAC A1-A3 (of project LCA CLT) | [13 empty] | Product: | 1 p BAC A1-A3 (of project LCA CLT)
Method: | Cumulative Energy Demand V1.09 / Cumulative energy demand | [13 empty] | Method: | TRACI 2.1 V1.04 / Canada 2005
Indicator: | Characterization | [13 empty] | Indicator: | Characterization
Skip categories: | Never | [13 empty] | Skip categories: | Never
Exclude infrastructure processes: | No | [13 empty] | Exclude infrastructure processes: | No
Exclude long-term emissions: | No | [13 empty] | Exclude long-term emissions: | No
Sorted on item: | Impact category | [13 empty] | Sorted on item: | Impact category
Sort order: | Ascending | [13 empty] | Sort order: | Ascending
Impact category | Unit | Total | LC1: BAC1; LC2: BAC 2; LC3: BAC 3 |  |  |  | Impact category | Unit | Total | BAC1 | BAC 2 | BAC 3
Non renewable, fossil | MJ | 26.1848 | LC1: 25.2587; LC2: 0.18265; LC3: 0.74347 |  |  |  | Ozone depletion | kg CFC-11 eq | 2.4478e-07 | 2.4052e-07 | 1.7721e-09 | 2.4884e-09
Non-renewable, nuclear | MJ | 0.75309 | LC1: 0.45469; LC2: 0.0228; LC3: 0.2756 |  |  |  | Global warming | kg CO2 eq | 0.41481 | 0.34194 | 0.012778 | 0.060092
Non-renewable, biomass | MJ | 2.5328e-05 | LC1: 2.4654e-05; LC2: 3.5829e-07; LC3: 3.1565e-07 |  |  |  | Smog | kg O3 eq | 0.026068 | 0.021692 | 0.0019381 | 0.0024382
Renewable, biomass | MJ | 0.020002 | LC1: 0.012626; LC2: 0.00046976; LC3: 0.0069059 |  |  |  | Acidification | kg SO2 eq | 0.0028614 | 0.0025074 | 7.9378e-05 | 0.0002746
Renewable, wind, solar, geothe | MJ | 0.039868 | LC1: 0.020586; LC2: 0.0014556; LC3: 0.017827 |  |  |  | Eutrophication | kg N eq | 0.0010937 | 0.00088816 | 2.144e-05 | 0.00018414
Renewable, water | MJ | 0.061411 | LC1: 0.035508; LC2: 0.0022045; LC3: 0.023699 |  |  |  | Carcinogenics | CTUh | 1.8509e-08 | 1.3533e-08 | 1.1233e-09 | 3.8519e-09
[15 empty] | Non carcinogenics | CTUh | 5.9026e-08 | 3.7466e-08 | 2.3753e-09 | 1.9185e-08
[15 empty] | Respiratory effects | kg PM2.5 eq | 0.00022329 | 0.00019805 | 5.8569e-06 | 1.9389e-05
[15 empty] | Ecotoxicity | CTUe | 1.305 | 0.81615 | 0.052628 | 0.43624
[15 empty] | Fossil fuel depletion | MJ surplus | 3.6701 | 3.5875 | 0.021646 | 0.060987
ADHESIVE MORTAR
Calculation: | Analyze | [13 empty] | Calculation: | Analyze
Results: | Impact assessment | [13 empty] | Results: | Impact assessment
Product: | 1 p CM A1-A3 (of project LCA CLT) | [13 empty] | Product: | 1 p CM A1-A3 (of project LCA CLT)
Method: | Cumulative Energy Demand V1.09 / Cumulative energy demand | [13 empty] | Method: | TRACI 2.1 V1.04 / Canada 2005
Indicator: | Characterization | [13 empty] | Indicator: | Characterization
Skip categories: | Never | [13 empty] | Skip categories: | Never
Exclude infrastructure processes: | No | [13 empty] | Exclude infrastructure processes: | No
Exclude long-term emissions: | No | [13 empty] | Exclude long-term emissions: | No
Sorted on item: | Impact category | [13 empty] | Sorted on item: | Impact category
Sort order: | Ascending | [13 empty] | Sort order: | Ascending
Impact category | Unit | Total | LC1: CM1; LC2: CM2; LC3: CM3 |  |  |  | Impact category | Unit | Total | CM1 | CM2 | CM3
Non renewable, fossil | MJ | 1.3057 | LC1: 0.97241; LC2: 0.046938; LC3: 0.28638 |  |  |  | Ozone depletion | kg CFC-11 eq | 1.0957e-08 | 9.3745e-09 | 5.9779e-10 | 9.8513e-10
Non-renewable, nuclear | MJ | 0.18379 | LC1: 0.078822; LC2: 0.0048828; LC3: 0.10008 |  |  |  | Global warming | kg CO2 eq | 0.21884 | 0.19331 | 0.0030481 | 0.022483
Non-renewable, biomass | MJ | 1.6596e-05 | LC1: 1.3051e-06; LC2: 1.2486e-07; LC3: 1.5166e-05 |  |  |  | Smog | kg O3 eq | 0.0087933 | 0.0071267 | 0.00059356 | 0.0010731
Renewable, biomass | MJ | 0.11952 | LC1: 0.003025; LC2: 6.7009e-05; LC3: 0.11643 |  |  |  | Acidification | kg SO2 eq | 0.00049119 | 0.00036736 | 2.0536e-05 | 0.0001033
Renewable, wind, solar, geothe | MJ | 0.011491 | LC1: 0.0050266; LC2: 0.00010809; LC3: 0.0063562 |  |  |  | Eutrophication | kg N eq | 0.00014925 | 8.5852e-05 | 3.5939e-06 | 5.9803e-05
Renewable, water | MJ | 0.028285 | LC1: 0.016939; LC2: 0.0026205; LC3: 0.0087248 |  |  |  | Carcinogenics | CTUh | 3.1275e-09 | 1.7953e-09 | 1.9625e-10 | 1.136e-09
[15 empty] | Non carcinogenics | CTUh | 1.7757e-08 | 1.3373e-08 | 4.7807e-10 | 3.9062e-09
[15 empty] | Respiratory effects | kg PM2.5 eq | 3.5202e-05 | 2.6645e-05 | 1.5169e-06 | 7.0403e-06
[15 empty] | Ecotoxicity | CTUe | 0.25384 | 0.14277 | 0.010364 | 0.1007
[15 empty] | Fossil fuel depletion | MJ surplus | 0.13294 | 0.1016 | 0.0062902 | 0.02505
I JOIST PNW
Calculation: | Analyze | [13 empty] | Calculation: | Analyze
Results: | Impact assessment | [13 empty] | Results: | Impact assessment
Product: | 1 p IJ PNW A1-A3 (of project LCA CLT) | [13 empty] | Product: | 1 p IJ PNW A1-A3 (of project LCA CLT)
Method: | Cumulative Energy Demand V1.09 / Cumulative energy demand | [13 empty] | Method: | TRACI 2.1 V1.04 / Canada 2005
Indicator: | Characterization | [13 empty] | Indicator: | Characterization
Skip categories: | Never | [13 empty] | Skip categories: | Never
Exclude infrastructure processes: | No | [13 empty] | Exclude infrastructure processes: | No
Exclude long-term emissions: | No | [13 empty] | Exclude long-term emissions: | No
Sorted on item: | Impact category | [13 empty] | Sorted on item: | Impact category
Sort order: | Ascending | [13 empty] | Sort order: | Ascending
|  |  | PC 1: After allocation; A2: Values | [9 empty] | After allocation |  |  |  |  | Values
Impact category | Unit | Total | IJ PNW 1 | IJ PNW 2 | IJ PNW 3 | Total | IJ PNW 1 | IJ PNW 2 | IJ PNW 3 | Total | IJ PNW 1 | IJ PNW 2 | IJ PNW 3 |  | Impact category | Unit | Total | IJ PNW 1 | IJ PNW 2 | IJ PNW 3 | Total | IJ PNW 1 | IJ PNW 2 | IJ PNW 3 |  | Total | IJ PNW 1 | IJ PNW 2 | IJ PNW 3
Non renewable, fossil | MJ | 14.4038 | 12.9632 | 0.65461 | 0.78599 | 12.9346 | 11.6409 | 0.58784 | 0.70582 | 12.9346 | 11.6409 | 0.58784 | 0.70582 |  | Ozone depletion | kg CFC-11 eq | 1.1794e-08 | 1.1501e-08 | 8.6695e-11 | 2.0623e-10
Non-renewable, nuclear | MJ | 0.80598 | 0.79251 | 0.0089978 | 0.0044704 | 0.72377 | 0.71168 | 0.0080801 | 0.0040145 | 0.72377 | 0.71168 | 0.0080801 | 0.0040145 |  | Global warming | kg CO2 eq | 0.82383 | 0.71682 | 0.049172 | 0.05783 | 0.7398 | 0.64371 | 0.044157 | 0.051931 |  | 0.7398 | 0.64371 | 0.044157 | 0.051931
Non-renewable, biomass | MJ | 1.7857e-06 | 1.7505e-06 | 4.6266e-09 | 3.0586e-08 | 1.6036e-06 | 1.572e-06 | 4.1547e-09 | 2.7466e-08 | 1.6036e-06 | 1.572e-06 | 4.1547e-09 | 2.7466e-08 |  | Smog | kg O3 eq | 0.62702 | 0.60131 | 0.022387 | 0.0033142
Renewable, biomass | MJ | 9.7204 | 9.7183 | 0.00028509 | 0.0017847 | 8.7289 | 8.7271 | 0.00025601 | 0.0016026 | 8.7289 | 8.7271 | 0.00025601 | 0.0016026 |  | Acidification | kg SO2 eq | 0.019976 | 0.018961 | 0.00068395 | 0.00033131
Renewable, wind, solar, geothe | MJ | 0.053169 | 0.050111 | 0.00031425 | 0.0027433 | 0.047746 | 0.045 | 0.00028219 | 0.0024635 | 0.047746 | 0.045 | 0.00028219 | 0.0024635 |  | Eutrophication | kg N eq | 0.0017753 | 0.0016988 | 5.1891e-05 | 2.4617e-05
Renewable, water | MJ | 0.3948 | 0.28734 | 0.00081076 | 0.10664 | 0.35453 | 0.25803 | 0.00072807 | 0.095765 | 0.35453 | 0.25803 | 0.00072807 | 0.095765 |  | Carcinogenics | CTUh | 2.1582e-08 | 2.0325e-08 | 7.8801e-10 | 4.6837e-10
[15 empty] | Non carcinogenics | CTUh | 4.5568e-07 | 4.4404e-07 | 7.5142e-09 | 4.1252e-09
[15 empty] | Respiratory effects | kg PM2.5 eq | 0.00053598 | 0.00050704 | 1.2189e-05 | 1.675e-05
[15 empty] | Ecotoxicity | CTUe | 4.032 | 3.6191 | 0.19238 | 0.22051
[15 empty] | Fossil fuel depletion | MJ surplus | 1.5634 | 1.4175 | 0.092536 | 0.053425
I JOIST SE
Calculation: | Analyze | [13 empty] | Calculation: | Analyze
Results: | Impact assessment | [13 empty] | Results: | Impact assessment
Product: | 1 p IJ SE A1-A3 (of project LCA CLT) | [13 empty] | Product: | 1 p IJ SE A1-A3 (of project LCA CLT)
Method: | Cumulative Energy Demand V1.09 / Cumulative energy demand | [13 empty] | Method: | TRACI 2.1 V1.04 / Canada 2005
Indicator: | Characterization | [13 empty] | Indicator: | Characterization
Skip categories: | Never | [13 empty] | Skip categories: | Never
Exclude infrastructure processes: | No | [13 empty] | Exclude infrastructure processes: | No
Exclude long-term emissions: | No | [13 empty] | Exclude long-term emissions: | No
Sorted on item: | Impact category | [13 empty] | Sorted on item: | Impact category
Sort order: | Ascending | [13 empty] | Sort order: | Ascending
|  |  | PC 1: After allocation; A2: Values | [9 empty] | After allocation |  |  |  |  | Values
Impact category | Unit | Total | IJ SE 1 | IJ SE 2 | IJ SE 3 | Total | IJ SE 1 | IJ SE 2 | IJ SE 3 | Total | IJ SE 1 | IJ SE 2 | IJ SE 3 |  | Impact category | Unit | Total | IJ SE 1 | IJ SE 2 | IJ SE 3 | Total | IJ SE 1 | IJ SE 2 | IJ SE 3 |  | Total | IJ SE 1 | IJ SE 2 | IJ SE 3
Non renewable, fossil | MJ | 12.8678 | 11.4014 | 0.60462 | 0.86171 | 11.967 | 10.6033 | 0.5623 | 0.80139 | 11.967 | 10.6033 | 0.5623 | 0.80139 |  | Ozone depletion | kg CFC-11 eq | 1.1534e-08 | 1.128e-08 | 8.0075e-11 | 1.7321e-10
Non-renewable, nuclear | MJ | 0.79761 | 0.78298 | 0.0083107 | 0.0063205 | 0.74178 | 0.72817 | 0.007729 | 0.0058781 | 0.74178 | 0.72817 | 0.007729 | 0.0058781 |  | Global warming | kg CO2 eq | 0.78451 | 0.67429 | 0.045497 | 0.064724 | 0.7296 | 0.62709 | 0.042312 | 0.060193 |  | 0.7296 | 0.62709 | 0.042312 | 0.060193
Non-renewable, biomass | MJ | 1.7589e-06 | 1.731e-06 | 4.2733e-09 | 2.3703e-08 | 1.6358e-06 | 1.6098e-06 | 3.9742e-09 | 2.2044e-08 | 1.6358e-06 | 1.6098e-06 | 3.9742e-09 | 2.2044e-08 |  | Smog | kg O3 eq | 0.51853 | 0.50723 | 0.0072493 | 0.0040564
Renewable, biomass | MJ | 9.7909 | 9.7885 | 0.00026332 | 0.0022015 | 9.1056 | 9.1033 | 0.00024489 | 0.0020474 | 9.1056 | 9.1033 | 0.00024489 | 0.0020474 |  | Acidification | kg SO2 eq | 0.017067 | 0.01639 | 0.00025162 | 0.00042606
Renewable, wind, solar, geothe | MJ | 0.045876 | 0.045229 | 0.00029025 | 0.00035682 | 0.042665 | 0.042063 | 0.00026993 | 0.00033184 | 0.042665 | 0.042063 | 0.00026993 | 0.00033184 |  | Eutrophication | kg N eq | 0.0015843 | 0.0015277 | 2.3879e-05 | 3.2668e-05
Renewable, water | MJ | 0.10706 | 0.098041 | 0.00074885 | 0.0082714 | 0.099567 | 0.091178 | 0.00069643 | 0.0076924 | 0.099567 | 0.091178 | 0.00069643 | 0.0076924 |  | Carcinogenics | CTUh | 1.975e-08 | 1.8465e-08 | 7.2784e-10 | 5.5751e-10
[15 empty] | Non carcinogenics | CTUh | 2.5211e-07 | 2.3869e-07 | 6.9404e-09 | 6.4731e-09
[15 empty] | Respiratory effects | kg PM2.5 eq | 0.00050583 | 0.00048142 | 3.9391e-06 | 2.0468e-05
[15 empty] | Ecotoxicity | CTUe | 3.8202 | 3.3 | 0.17769 | 0.34257
[15 empty] | Fossil fuel depletion | MJ surplus | 1.3123 | 1.1807 | 0.085469 | 0.046109
RUBBER SEALANT
Calculation: | Analyze | [13 empty] | Calculation: | Analyze
Results: | Impact assessment | [13 empty] | Results: | Impact assessment
Product: | 1 p Rub Seal A1-A3 (of project LCA CLT) | [13 empty] | Product: | 1 p Rub Seal A1-A3 (of project LCA CLT)
Method: | Cumulative Energy Demand V1.09 / Cumulative energy demand | [13 empty] | Method: | TRACI 2.1 V1.04 / Canada 2005
Indicator: | Characterization | [13 empty] | Indicator: | Characterization
Skip categories: | Never | [13 empty] | Skip categories: | Never
Exclude infrastructure processes: | No | [13 empty] | Exclude infrastructure processes: | No
Exclude long-term emissions: | No | [13 empty] | Exclude long-term emissions: | No
Sorted on item: | Impact category | [13 empty] | Sorted on item: | Impact category
Sort order: | Ascending | [13 empty] | Sort order: | Ascending
Impact category | Unit | Total | LC1: RS 1; LC2: RS 2; LC3: RS 3 |  |  |  | Impact category | Unit | Total | RS 1 | RS 2 | RS 3
Non renewable, fossil | MJ | 83.4834 | LC1: 82.2165; LC2: 0.58882; LC3: 0.67807 |  |  |  | Ozone depletion | kg CFC-11 eq | 4.8678e-07 | 4.7864e-07 | 4.8493e-09 | 3.2894e-09
Non-renewable, nuclear | MJ | 3.5996 | LC1: 3.3465; LC2: 0.098567; LC3: 0.15453 |  |  |  | Global warming | kg CO2 eq | 2.1099 | 2.0102 | 0.042858 | 0.056848
Non-renewable, biomass | MJ | 5.0827e-05 | LC1: 4.8445e-05; LC2: 9.0821e-07; LC3: 1.4744e-06 |  |  |  | Smog | kg O3 eq | 0.098272 | 0.089291 | 0.0057296 | 0.0032519
Renewable, biomass | MJ | 0.1742 | LC1: 0.12452; LC2: 0.0018733; LC3: 0.047811 |  |  |  | Acidification | kg SO2 eq | 0.0097539 | 0.0091517 | 0.00025688 | 0.00034531
Renewable, wind, solar, geothe | MJ | 0.15059 | LC1: 0.13512; LC2: 0.0063214; LC3: 0.0091498 |  |  |  | Eutrophication | kg N eq | 0.0038619 | 0.003279 | 8.081e-05 | 0.00050208
Renewable, water | MJ | 0.32222 | LC1: 0.27202; LC2: 0.0092846; LC3: 0.04092 |  |  |  | Carcinogenics | CTUh | 9.721e-08 | 7.7289e-08 | 4.272e-09 | 1.5649e-08
[15 empty] | Non carcinogenics | CTUh | 3.8331e-07 | 2.6116e-07 | 8.2131e-09 | 1.1394e-07
[15 empty] | Respiratory effects | kg PM2.5 eq | 0.00079689 | 0.00072443 | 1.9359e-05 | 5.3101e-05
[15 empty] | Ecotoxicity | CTUe | 9.1122 | 6.4172 | 0.18085 | 2.5142
[15 empty] | Fossil fuel depletion | MJ surplus | 11.6433 | 11.5156 | 0.065267 | 0.062473
PLYWOOD PNW
Calculation: | Analyze | [13 empty] | Calculation: | Analyze
Results: | Impact assessment | [13 empty] | Results: | Impact assessment
Product: | 1 p PW PNW A1-A3 (of project LCA CLT) | [13 empty] | Product: | 1 p PW PNW A1-A3 (of project LCA CLT)
Method: | Cumulative Energy Demand V1.09 / Cumulative energy demand | [13 empty] | Method: | TRACI 2.1 V1.04 / Canada 2005
Indicator: | Characterization | [13 empty] | Indicator: | Characterization
Skip categories: | Never | [13 empty] | Skip categories: | Never
Exclude infrastructure processes: | No | [13 empty] | Exclude infrastructure processes: | No
Exclude long-term emissions: | No | [13 empty] | Exclude long-term emissions: | No
Sorted on item: | Impact category | [13 empty] | Sorted on item: | Impact category
Sort order: | Ascending | [13 empty] | Sort order: | Ascending
Impact category | Unit | Total | Pressed_Raw_PlywoodA1 | PWPNW3 | Pressed_raw_plywood A2 | PWPNW3 | A1 | A2 | A3 | [5 empty] | Impact category | Unit | Total | Pressed_Raw_PlywoodA1 | PWPNW3 | Pressed_raw_plywood A2 | PWPNW3 | A1 | A2 | A3
Non renewable, fossil | MJ | 6.9619 | 5.9761 | 0.43223 | 0.0038001 | 0.54979 | 4.6972 | 0.0029869 | 0.77187 | [5 empty] | Ozone depletion | kg CFC-11 eq | 7.8343e-09 | 7.5757e-09 | 1.1356e-10 | 5.0328e-13 | 1.4445e-10
Non-renewable, nuclear | MJ | 0.52317 | 0.51741 | 0.0025109 | 5.2235e-05 | 0.0031938 | 0.40668 | 4.1056e-05 | 0.0044839 | [5 empty] | Global warming | kg CO2 eq | 0.46101 | 0.38838 | 0.031841 | 0.00028596 | 0.040502 | 0.30526 | 0.00022476 | 0.056862
Non-renewable, biomass | MJ | 1.2075e-06 | 1.1694e-06 | 1.6779e-08 | 2.6859e-11 | 2.1343e-08 | 9.1912e-07 | 2.1111e-11 | 2.9965e-08 | [5 empty] | Smog | kg O3 eq | 0.057052 | 0.052836 | 0.0018353 | 4.5564e-05 | 0.0023345
Renewable, biomass | MJ | 6.6356 | 6.6333 | 0.00097995 | 1.655e-06 | 0.0012465 | 5.2138 | 1.3009e-06 | 0.00175 | [5 empty] | Acidification | kg SO2 eq | 0.0027386 | 0.002323 | 0.00018225 | 1.5815e-06 | 0.00023182
Renewable, wind, solar, geothe | MJ | 0.038655 | 0.035233 | 0.0015056 | 1.8243e-06 | 0.0019151 | 0.027693 | 1.4339e-06 | 0.0026886 | [5 empty] | Eutrophication | kg N eq | 0.00047529 | 0.00044424 | 1.3598e-05 | 1.5008e-07 | 1.7296e-05
Renewable, water | MJ | 0.3987 | 0.2659 | 0.058451 | 4.7067e-06 | 0.07435 | 0.20899 | 3.6995e-06 | 0.10438 | [5 empty] | Carcinogenics | CTUh | 1.2056e-08 | 1.1457e-08 | 2.615e-10 | 4.5746e-12 | 3.3263e-10
[15 empty] | Non carcinogenics | CTUh | 6.1255e-07 | 6.0727e-07 | 2.3039e-09 | 4.3622e-11 | 2.9305e-09
|  |  | PC 2: A1; PC 3: A2; A1: A3 |  |  |  | Respiratory effects | kg PM2.5 eq | 0.00023791 | 0.00021701 | 9.1891e-06 | 2.4758e-08 | 1.1689e-05
|  |  | PC 2: 4.6972; PC 3: 0.0029869; A1: 0.77187 |  |  |  | Ecotoxicity | CTUe | 1.959 | 1.6803 | 0.12221 | 0.0011168 | 0.15545
|  |  | PC 2: 0.40668; PC 3: 4.1056e-05; A1: 0.0044839 |  |  |  | Fossil fuel depletion | MJ surplus | 0.71794 | 0.65047 | 0.02946 | 0.00053719 | 0.037473
[7 empty] | 9.1912e-07 | 2.1111e-11 | 2.9965e-08
|  |  | PC 2: 5.2138; PC 3: 1.3009e-06; A1: 0.00175 | [10 empty] | A1 | A2 | A3
[7 empty] | 0.027693 | 1.4339e-06 | 0.0026886
|  |  | PC 2: 0.20899; PC 3: 3.6995e-06; A1: 0.10438 | [10 empty] | 0.30526 | 0.00022476 | 0.056862
PLYWOOD SE
Calculation: | Analyze | [13 empty] | Calculation: | Analyze
Results: | Impact assessment | [13 empty] | Results: | Impact assessment
Product: | 1 p PWSE A1-A3 (of project LCA CLT) | [13 empty] | Product: | 1 p PWSE A1-A3 (of project LCA CLT)
Method: | Cumulative Energy Demand V1.09 / Cumulative energy demand | [13 empty] | Method: | TRACI 2.1 V1.04 / Canada 2005
Indicator: | Characterization | [13 empty] | Indicator: | Characterization
Skip categories: | Never | [13 empty] | Skip categories: | Never
Exclude infrastructure processes: | No | [13 empty] | Exclude infrastructure processes: | No
Exclude long-term emissions: | No | [13 empty] | Exclude long-term emissions: | No
Sorted on item: | Impact category | [13 empty] | Sorted on item: | Impact category
Sort order: | Ascending | [13 empty] | Sort order: | Ascending
Impact category | Unit | Total | PWSE3 | Pressed_raw_pw A3 | Pressed_Raw_Ply SE A2 | Pressed_raw_ply_SE A1 | A1 | A2 | A3 | [5 empty] | Impact category | Unit | Total | PWSE3 | Pressed_raw_pw A3 | Pressed_Raw_Ply SE A2 | Pressed_raw_ply_SE A1 | A1 | A2 | A3
Non renewable, fossil | MJ | 4.9259 | 0.46564 | 0.62584 | 0 | 3.8345 | 3.4552 | 0 | 0.49177 | [5 empty] | Ozone depletion | kg CFC-11 eq | 9.1581e-09 | 1.0204e-10 | 1.4646e-09 | 0 | 7.5914e-09
Non-renewable, nuclear | MJ | 0.58511 | 0.0034465 | 0.093945 | 0 | 0.48772 | 0.43948 | 0 | 0.04388 | [5 empty] | Global warming | kg CO2 eq | 0.37939 | 0.035492 | 0.049715 | 0 | 0.29419 | 0.26509 | 0 | 0.03839
Non-renewable, biomass | MJ | 1.5643e-06 | 1.4234e-08 | 2.5144e-07 | 0 | 1.2986e-06 | 1.1702e-06 | 0 | 1.197e-07 | [5 empty] | Smog | kg O3 eq | 0.043496 | 0.0023655 | 0.0057798 | 0 | 0.03535
Renewable, biomass | MJ | 9.5402 | 0.001344 | 1.5492 | 0 | 7.9896 | 7.1994 | 0 | 0.6986 | [5 empty] | Acidification | kg SO2 eq | 0.0026467 | 0.00025623 | 0.00037486 | 0 | 0.0020156
Renewable, wind, solar, geothe | MJ | 0.037698 | 0.0002041 | 0.0060776 | 0 | 0.031417 | 0.028309 | 0 | 0.0028302 | [5 empty] | Eutrophication | kg N eq | 0.00050043 | 1.9227e-05 | 7.2946e-05 | 0 | 0.00040825
Renewable, water | MJ | 0.069497 | 0.0050629 | 0.010852 | 0 | 0.053582 | 0.048283 | 0 | 0.0071703 | [5 empty] | Carcinogenics | CTUh | 1.0907e-08 | 2.9956e-10 | 1.6663e-09 | 0 | 8.9411e-09
[15 empty] | Non carcinogenics | CTUh | 1.744e-07 | 3.605e-09 | 2.7469e-08 | 0 | 1.4333e-07
[15 empty] | Respiratory effects | kg PM2.5 eq | 0.00029806 | 1.2475e-05 | 4.6717e-05 | 0 | 0.00023887
[15 empty] | Ecotoxicity | CTUe | 1.8175 | 0.20247 | 0.26698 | 0 | 1.348
[15 empty] | Fossil fuel depletion | MJ surplus | 0.38316 | 0.018784 | 0.040115 | 0 | 0.32426
|  |  | PC 2: A1; PC 3: A2; A1: A3 | [10 empty] | A1 | A2 | A3
[7 empty] | 3.4552 | 0 | 0.49177
|  |  | PC 2: 0.43948; PC 3: 0; A1: 0.04388 | [10 empty] | 0.26509 | 0 | 0.03839
[7 empty] | 1.1702e-06 | 0 | 1.197e-07
[7 empty] | 7.1994 | 0 | 0.6986
[7 empty] | 0.028309 | 0 | 0.0028302
[7 empty] | 0.048283 | 0 | 0.0071703
POLYSTYRENE FOAM SLAB: MADE AN ASSUMPTION FOR NOW
| Non renewable, fossil | Non-renewable, nuclear | LC1: Non-renewable, biomass; LC2: Renewable, biomass; LC3: Renewable, wind, solar, geothe; PC 1: Renewable, water; PC 3: CO2
Polystyrene foam slab | 99.4578 | 6.433 | LC1: 5.2731e-06; LC2: 0.22323; LC3: 0.17055; PC 1: 0.43449; PC 3: 4.3278
A1 | 89.512 | 5.7897 | LC1: 4.7458e-06; LC2: 0.20091; LC3: 0.15349; PC 1: 0.39104; PC 3: 3.895
A2 | 0.99458 | 0.06433 | LC1: 5.2731e-08; LC2: 0.0022323; LC3: 0.0017055; PC 1: 0.0043449; PC 3: 0.03895
A3 | 8.0561 | 0.52107 | LC1: 4.2712e-07; LC2: 0.018082; LC3: 0.013814; PC 1: 0.035194; PC 3: 0.0035055
REINFORCING STEEL
Calculation: | Analyze | [13 empty] | Calculation: | Analyze
Results: | Impact assessment | [13 empty] | Results: | Impact assessment
Product: | 1 p RS A1-A3 (of project LCA CLT) | [13 empty] | Product: | 1 p RS A1-A3 (of project LCA CLT)
Method: | Cumulative Energy Demand V1.09 / Cumulative energy demand | [13 empty] | Method: | TRACI 2.1 V1.04 / Canada 2005
Indicator: | Characterization | [13 empty] | Indicator: | Characterization
Skip categories: | Never | [13 empty] | Skip categories: | Never
Exclude infrastructure processes: | No | [13 empty] | Exclude infrastructure processes: | No
Exclude long-term emissions: | No | [13 empty] | Exclude long-term emissions: | No
Sorted on item: | Impact category | [13 empty] | Sorted on item: | Impact category
Sort order: | Ascending | [13 empty] | Sort order: | Ascending
Impact category | Unit | Total | RS 1 Steel_converter | RS 2 Steel Converter | RS A3 Steel converter | RS 1 Low alloyed | RS 2 Low alloyed | RS 3 low alloyed | RS3 | A1 | A2 | A3 |  |  | Impact category | Unit | Total | RS 1 Steel_converter | RS 2 Steel Converter | RS A3 Steel converter | RS 1 Low alloyed | RS 2 Low alloyed | RS 3 low alloyed | RS3 | A1 | A2 | A3
Non renewable, fossil | MJ | 21.1917 | 13.2416 | 0.092769 | 0.57976 | 0.3782 | 0.12444 | 2.1639 | 4.6111 | 13.6197 | 0.21721 | 7.3548 |  |  | Ozone depletion | kg CFC-11 eq | 4.8549e-08 | 1.882e-08 | 7.6402e-10 | 3.7838e-09 | 2.7064e-09 | 1.3972e-09 | 7.8434e-09 | 1.3234e-08
Non-renewable, nuclear | MJ | 1.765 | 0.42852 | 0.015226 | 0.16296 | 0.04116 | 0.01002 | 0.56543 | 0.54173 | 0.46968 | 0.025247 | 1.2701 |  |  | Global warming | kg CO2 eq | 1.5001 | 0.92347 | 0.0067592 | 0.06052 | 0.031596 | 0.0083402 | 0.14873 | 0.32071 | 0.95506 | 0.015099 | 0.52996
Non-renewable, biomass | MJ | 1.0309e-05 | 4.3557e-06 | 1.3766e-07 | 3.363e-07 | 1.1649e-06 | 2.984e-07 | 1.5922e-06 | 2.4235e-06 | 5.5206e-06 | 4.3605e-07 | 4.352e-06 |  |  | Smog | kg O3 eq | 0.072508 | 0.048619 | 0.00097397 | 0.0017492 | 0.0034981 | 0.0014344 | 0.0053459 | 0.010888
Renewable, biomass | MJ | 0.093239 | 0.064696 | 0.00028458 | 0.0015898 | 0.0084003 | 0.0002411 | 0.0080288 | 0.009998 | 0.073096 | 0.00052568 | 0.019617 |  |  | Acidification | kg SO2 eq | 0.0055427 | 0.0035561 | 4.6915e-05 | 0.00017556 | 0.0001671 | 5.3865e-05 | 0.00058705 | 0.00095621
Renewable, wind, solar, geothe | MJ | 0.11414 | 0.027527 | 0.00097712 | 0.01059 | 0.0025286 | 0.00063336 | 0.036726 | 0.035155 | 0.030056 | 0.0016105 | 0.082471 |  |  | Eutrophication | kg N eq | 0.0043829 | 0.0031665 | 1.2669e-05 | 8.5985e-05 | 7.8321e-05 | 1.2035e-05 | 0.0003349 | 0.00069249
Renewable, water | MJ | 0.24441 | 0.12275 | 0.001425 | 0.017186 | 0.005928 | 0.0010229 | 0.046858 | 0.04924 | 0.12867 | 0.0024479 | 0.11328 |  |  | Carcinogenics | CTUh | 2.4703e-07 | 4.5753e-08 | 6.4892e-10 | 1.5357e-09 | 3.0527e-09 | 6.2211e-10 | 6.1212e-09 | 1.8929e-07
[15 empty] | Non carcinogenics | CTUh | 3.1903e-07 | 2.1324e-07 | 1.2417e-09 | 5.173e-09 | 1.6993e-08 | 1.496e-09 | 1.9958e-08 | 6.0927e-08
[12 empty] | A3 |  |  | Respiratory effects | kg PM2.5 eq | 0.0014556 | 0.0012164 | 3.404e-06 | 1.1761e-05 | 2.0259e-05 | 3.8852e-06 | 3.6595e-05 | 0.0001633 | bar: A2 to A3
|  |  | A2: 13.6197; A3: 0.21721 | 7.3548 |  |  | Ecotoxicity | CTUe | 8.5586 | 4.1657 | 0.027234 | 0.12037 | 0.37987 | 0.033395 | 0.46445 | 3.3676
|  |  | A2: 0.46968; A3: 0.025247 | 1.2701 |  |  | Fossil fuel depletion | MJ surplus | 1.22 | 0.41573 | 0.010355 | 0.056931 | 0.046854 | 0.015741 | 0.20236 | 0.47208
|  |  | A2: 5.5206e-06; A3: 4.3605e-07 | 4.352e-06
|  |  | A2: 0.073096; A3: 0.00052568 | 0.019617 | [12 empty] | A1 | A2 | A3
|  |  | A2: 0.030056; A3: 0.0016105 | 0.082471
|  |  | A2: 0.12867; A3: 0.0024479 | 0.11328 | [12 empty] | 0.95506 | 0.015099 | 0.52996
ALUMINIUM BAR EXTRUSION
[15 empty] | Calculation: | Analyze
Calculation: | Analyze | [13 empty] | Results: | Impact assessment
Results: | Impact assessment | [13 empty] | Product: | 1 p BEA A1-A3 (of project LCA CLT)
Product: | 1 p BEA A1-A3 (of project LCA CLT) | [13 empty] | Method: | TRACI 2.1 V1.04 / Canada 2005
Method: | Cumulative Energy Demand V1.09 / Cumulative energy demand | [13 empty] | Indicator: | Characterization
Indicator: | Characterization | [13 empty] | Skip categories: | Never
Skip categories: | Never | [13 empty] | Exclude infrastructure processes: | No
Exclude infrastructure processes: | No | [13 empty] | Exclude long-term emissions: | No
Exclude long-term emissions: | No | [13 empty] | Sorted on item: | Impact category
Sorted on item: | Impact category | [13 empty] | Sort order: | Ascending
Sort order: | Ascending
[15 empty] | Impact category | Unit | Total | BEA 1 | BEA 2 | BEA 3
Impact category | Unit | Total | LC1: BEA 1; LC2: BEA 2; LC3: BEA 3 |  |  |  | Ozone depletion | kg CFC-11 eq | 4.9243e-08 | 1.0994e-08 | 6.3708e-10 | 3.7611e-08
Non renewable, fossil | MJ | 15.485 | LC1: 1.7334; LC2: 0.04957; LC3: 13.702 |  |  |  | Global warming | kg CO2 eq | 1.22 | 0.16758 | 0.0031673 | 1.0493
Non-renewable, nuclear | MJ | 4.2184 | LC1: 0.41758; LC2: 0.0016549; LC3: 3.7991 |  |  |  | Smog | kg O3 eq | 0.042808 | 0.0071032 | 0.00061973 | 0.035085
Non-renewable, biomass | MJ | 2.582e-05 | LC1: 8.4831e-06; LC2: 1.4188e-07; LC3: 1.7195e-05 |  |  |  | Acidification | kg SO2 eq | 0.0046677 | 0.00074789 | 2.1366e-05 | 0.0038985
Renewable, biomass | MJ | 0.59512 | LC1: 0.52198; LC2: 6.2582e-05; LC3: 0.073071 |  |  |  | Eutrophication | kg N eq | 0.0025689 | 0.00053549 | 3.7042e-06 | 0.0020297
Renewable, wind, solar, geothe | MJ | 0.25011 | LC1: 0.0041719; LC2: 0.00010043; LC3: 0.24584 |  |  |  | Carcinogenics | CTUh | 8.1228e-08 | 4.407e-08 | 1.8714e-10 | 3.697e-08
Renewable, water | MJ | 0.71705 | LC1: 0.42754; LC2: 0.00020447; LC3: 0.2893 |  |  |  | Non carcinogenics | CTUh | 1.7205e-07 | 4.9342e-08 | 5.4413e-10 | 1.2217e-07
[15 empty] | Respiratory effects | kg PM2.5 eq | 0.00035618 | 0.00012329 | 1.5031e-06 | 0.00023138
[15 empty] | Ecotoxicity | CTUe | 4.8436 | 1.9472 | 0.01226 | 2.8841
[15 empty] | Fossil fuel depletion | MJ surplus | 1.5279 | 0.16016 | 0.0066916 | 1.3611
TRIPLE GLAZING
Calculation: | Analyze | [13 empty] | Calculation: | Analyze
Results: | Impact assessment | [13 empty] | Results: | Impact assessment
Product: | 1 p TG A1-A3 (of project LCA CLT) | [13 empty] | Product: | 1 p TG A1-A3 (of project LCA CLT)
Method: | Cumulative Energy Demand V1.09 / Cumulative energy demand | [13 empty] | Method: | TRACI 2.1 V1.04 / Canada 2005
Indicator: | Characterization | [13 empty] | Indicator: | Characterization
Skip categories: | Never | [13 empty] | Skip categories: | Never
Exclude infrastructure processes: | No | [13 empty] | Exclude infrastructure processes: | No
Exclude long-term emissions: | No | [13 empty] | Exclude long-term emissions: | No
Sorted on item: | Impact category | [13 empty] | Sorted on item: | Impact category
Sort order: | Ascending | [13 empty] | Sort order: | Ascending
Impact category | Unit | Total | LC1: TG 1; LC2: TG 2; LC3: TG 3 |  |  |  | Impact category | Unit | Total | TG 1 | TG 2 | TG 3
Non renewable, fossil | MJ | 740.7518 | LC1: 686.9249; LC2: 3.1415; LC3: 50.6854 |  |  |  | Ozone depletion | kg CFC-11 eq | 4.0648e-06 | 3.8658e-06 | 4.084e-08 | 1.5808e-07
Non-renewable, nuclear | MJ | 141.4381 | LC1: 123.1829; LC2: 0.098843; LC3: 18.1563 |  |  |  | Global warming | kg CO2 eq | 62.7448 | 58.5417 | 0.20158 | 4.0015
Non-renewable, biomass | MJ | 0.0017735 | LC1: 0.0017478; LC2: 8.594e-06; LC3: 1.7187e-05 |  |  |  | Smog | kg O3 eq | 4.458 | 4.2622 | 0.040474 | 0.15533
Renewable, biomass | MJ | 7.9986 | LC1: 7.8084; LC2: 0.0034018; LC3: 0.18683 |  |  |  | Acidification | kg SO2 eq | 0.40164 | 0.38257 | 0.0013797 | 0.017685
Renewable, wind, solar, geothe | MJ | 7.0853 | LC1: 5.9155; LC2: 0.0061027; LC3: 1.1637 |  |  |  | Eutrophication | kg N eq | 0.13376 | 0.12298 | 0.0002238 | 0.010555
Renewable, water | MJ | 25.2501 | LC1: 23.6708; LC2: 0.011362; LC3: 1.5679 |  |  |  | Carcinogenics | CTUh | 5.7056e-06 | 5.4643e-06 | 1.0464e-08 | 2.3083e-07
[15 empty] | Non carcinogenics | CTUh | 1.2914e-05 | 1.2054e-05 | 2.8583e-08 | 8.3106e-07
[15 empty] | Respiratory effects | kg PM2.5 eq | 0.033255 | 0.032039 | 9.8362e-05 | 0.0011173
[15 empty] | Ecotoxicity | CTUe | 345.2894 | 324.3406 | 0.6298 | 20.319
[15 empty] | Fossil fuel depletion | MJ surplus | 82.251 | 77.5031 | 0.42641 | 4.3215

## Electricity by state- CO2
State | CO2 | Source
Alaska | 0.66009 | Currently USLCI2015 Database for all
Florida | 0.79575
Hawaai | 3.4126
Minnesota | 0.68398
Nebraska | 0.68398
North Dakota | 0.68398
Illinois | 0.68398
Michigan | 0.68398
South Dakota | 0.68398
Wisconsin | 0.68398
Connecticut | 0.3323
Maine | 0.34469
Massachusetts | 0.59821
New Hampshire | 0.3323
New York | 0.3323
Rhode Island | 0.3323
Vermont | 0.3323
Delaware | 0.75128
District of Columbia | 0.75128
Indiana | 0.75128
Maryland | 0.75128
New Jersey | 0.75128
Ohio | 0.75128
Pennsylvania | 0.75128
West Virginia | 0.75128
Kentucky | 0.75128
Tennessee | 0.75128
Virginia | 0.75128
Alabama | 0.69234
Georgia | 0.70878
Mississippi | 0.69234
North Carolina | 0.69234
South Carolina | 0.69234
Arkansas | 0.80116
Iowa | 0.69234
Louisiana | 0.76687
Missouri | 0.76687
Texas | 0.72649
Kansas | 0.76687
Oklahoma | 0.76687
New Mexico | 0.59518
Washington | 0.13968
Idaho | 0.59518
Montana | 0.59518
California | 0.44969
Utah | 0.59518
Nevada | 0.59518
Arizona | 0.59518
Colorado | 0.59518
Wyoming | 0.59518
Oregon | 0.21742
Electricity USLCI Processes | Impact (kg CO2 eq/kWh) | Alaska | Florida | Hawaai | Minnesota | Nebraska | ND | Illinois | Michigan | South Dakota | Wisconsin | Connecticut | Maine | Massachusetts | New Hampshire | New York | Rhode Island | Vermont | Delaware | DC | Indiana | Maryland | NJ | Ohio | Penn | WV | Kentucky | Tennessee | Virginia | Alabama | Georgia | Mississippi | NC | SC | Arkansas | Iowa | Louisiana | Missouri | Texas | Kansas | Oklahoma | New Mexico | Washington | Idaho | Montana | Cali | Utah | Nevada | Arizona | Colorado | Wyoming
Electricity, at Grid, ASCC, 2010 | 0.66009 | ASCC
Electricity, at Grid, FRCC, 2010 | 0.79575 |  | FRCC
Electricity, at Grid, HICC, 2010 | 3.4126 |  |  | HICC
Electricity, at Grid, MRO, 2010 | 0.68398 |  |  |  | MRO | MRO | MRO |  | MRO | MRO
Electricity, at Grid, NPCC, 2010 | 0.3323 | [10 empty] | NPCC | NPCC | NPCC | NPCC | NPCC | NPCC | NPCC
Electricity, at Grid, RFC, 2010 | 0.75128 | [17 empty] | RFC | RFC | RFC | RFC | RFC | RFC | RFC
Electricity, at Grid, SERC, 2010 | 0.69234 | [28 empty] | SERC | SERC | SERC | SERC | SERC
Electricity, at Grid, SPP, 2010 | 0.76687 | [38 empty] | SPP | SPP
Electricity, at Grid, TRE, 2010 | 0.72649 | [37 empty] | TRE
Electricity, at Grid, WECC, 2010 | 0.59518 | [40 empty] | WECC | WECC | WECC | WECC | WECC | WECC | WECC | WECC | WECC | WECC
Note on B1: [Threaded comment] Your version of Excel allows you to read this threaded comment; however, any edits to it will get removed if the file is opened in a newer version of Excel. Learn more: https://go.microsoft.com/fwlink/?linkid=870924 Comment: Placeholders
Note on B56: [Threaded comment] Your version of Excel allows you to read this threaded comment; however, any edits to it will get removed if the file is opened in a newer version of Excel. Learn more: https://go.microsoft.com/fwlink/?linkid=870924 Comment: Placeholders

## Electricity by state- Energy
State | Non renewable, fossil | Non-renewable, nuclear | Non-renewable, biomass | Renewable, wind, solar, geothe | Renewable, biomass | Renewable, water | Source
Alaska | 0 | 0 | 0 | 0 | 0 | 0 | Currently USLCI2015 Database for all |  |  |  | Calculation: | Analyze | [6 empty] | Calculation: | Analyze
Florida | 0 | 0 | 0 | 0 | 0 | 0 |  |  |  |  | Results: | Impact assessment | [6 empty] | Results: | Impact assessment
Hawaai | 0 | 0 | 0 | 0 | 0 | 0 |  |  |  |  | Product: | 1 MJ Electricity, medium voltage, at grid, Washington/US US-EI U (of project US-EI 2.2) | [6 empty] | Product: | 1 MJ Electricity, medium voltage, at grid, Washington/US US-EI U (of project US-EI 2.2)
Minnesota | 0 | 0 | 0 | 0 | 0 | 0 |  |  |  |  | Method: | Cumulative Energy Demand V1.09 / Cumulative energy demand | [6 empty] | Method: | TRACI 2.1 V1.04 / Canada 2005
Nebraska | 0 | 0 | 0 | 0 | 0 | 0 |  |  |  |  | Indicator: | Characterization | [6 empty] | Indicator: | Characterization
North Dakota | 0 | 0 | 0 | 0 | 0 | 0 |  |  |  |  | Skip categories: | Never | [6 empty] | Skip categories: | Never
Illinois | 0 | 0 | 0 | 0 | 0 | 0 |  |  |  |  | Exclude infrastructure processes: | No | [6 empty] | Exclude infrastructure processes: | No
Michigan | 0 | 0 | 0 | 0 | 0 | 0 |  |  |  |  | Exclude long-term emissions: | No | [6 empty] | Exclude long-term emissions: | No
South Dakota | 0 | 0 | 0 | 0 | 0 | 0 |  |  |  |  | Sorted on item: | Impact category | [6 empty] | Sorted on item: | Impact category
Wisconsin | 0 | 0 | 0 | 0 | 0 | 0 |  |  |  |  | Sort order: | Ascending | [6 empty] | Sort order: | Ascending
Connecticut | 0 | 0 | 0 | 0 | 0 | 0
Maine | 4.6331 | 0.66795 | 2.2627e-06 | 0.38436 | 2.9287 | 1.0913 |  |  |  |  | Impact category | Unit | Total | Electricity, medium voltage, at grid, Washington/US US-EI U | Electricity, high voltage, at grid, Washington/US US-EI U | Transmission network, electricity, medium voltage/US*/I US-EI U | Sulphur hexafluoride, liquid, at plant/US- US-EI U |  | Impact category | Unit | Total | Electricity, medium voltage, at grid, Washington/US US-EI U | Electricity, high voltage, at grid, Washington/US US-EI U | Transmission network, electricity, medium voltage/US*/I US-EI U | Sulphur hexafluoride, liquid, at plant/US- US-EI U
Massachusetts | 8.3781 | 3.6819 | 3.2138e-06 | 0.072783 | 0.89357 | 0.13079 |  |  | 1.7048 | 1.7048 | Non renewable, fossil | MJ | 0.47356 | 0 | 0.4718 | 0.0017573 | 5.0534e-06 |  | Ozone depletion | kg CFC-11 eq | 2.2772e-09 | 0 | 2.267e-09 | 1.0214e-11 | 1.9465e-14
New Hampshire | 0 | 0 | 0 | 0 | 0 | 0 |  |  | 1.42 | 1.42 | Non-renewable, nuclear | MJ | 0.39445 | 0 | 0.39418 | 0.00026952 | 1.7602e-06 |  | Global warming | kg CO2 eq | 0.0388 | 0.000817 | 0.037803 | 0.00017483 | 4.4867e-06
New York | 0 | 0 | 0 | 0 | 0 | 0 |  |  | 5.8032e-07 | 5.8032e-07 | Non-renewable, biomass | MJ | 1.612e-07 | 0 | 1.5556e-07 | 5.6347e-09 | 2.625e-12 |  | Smog | kg O3 eq | 0.001433 | 0 | 0.0014173 | 1.5625e-05 | 1.9228e-08
Rhode Island | 0 | 0 | 0 | 0 | 0 | 0 |  |  | 0.087597 | 0.087597 | Renewable, biomass | MJ | 0.024332 | 0 | 0.024056 | 0.0002763 | 2.7532e-08 |  | Acidification | kg SO2 eq | 0.00015075 | 0 | 0.00014791 | 2.8334e-06 | 4.3692e-09
Vermont | 0 | 0 | 0 | 0 | 0 | 0 |  |  | 0.25245 | 0.25245 | Renewable, wind, solar, geothe | MJ | 0.070126 | 0 | 0.070117 | 8.7299e-06 | 1.1415e-07 |  | Eutrophication | kg N eq | 8.8532e-05 | 0 | 8.1073e-05 | 7.4574e-06 | 1.0463e-09
Delaware | 0 | 0 | 0 | 0 | 0 | 0 |  |  | 2.7316 | 2.7316 | Renewable, water | MJ | 0.75878 | 0 | 0.75856 | 0.00022066 | 1.413e-07 |  | Carcinogenics | CTUh | 2.1146e-09 | 0 | 1.6882e-09 | 4.2638e-10 | 2.0563e-14
District of Columbia | 0 | 0 | 0 | 0 | 0 | 0 | [12 empty] | Non carcinogenics | CTUh | 7.694e-09 | 0 | 5.8156e-09 | 1.8783e-09 | 8.5492e-14
Indiana | 0 | 0 | 0 | 0 | 0 | 0 | [12 empty] | Respiratory effects | kg PM2.5 eq | 1.1687e-05 | 0 | 1.1252e-05 | 4.351e-07 | 2.7511e-10
Maryland | 0 | 0 | 0 | 0 | 0 | 0 | [12 empty] | Ecotoxicity | CTUe | 0.16596 | 0 | 0.12099 | 0.044968 | 1.9788e-06
New Jersey | 0 | 0 | 0 | 0 | 0 | 0 | [12 empty] | Fossil fuel depletion | MJ surplus | 0.04279 | 0 | 0.042617 | 0.00017275 | 4.3627e-07
Ohio | 0 | 0 | 0 | 0 | 0 | 0
Pennsylvania | 0 | 0 | 0 | 0 | 0 | 0
West Virginia | 0 | 0 | 0 | 0 | 0 | 0 |  |  |  |  | Calculation: | Analyze | [6 empty] | Calculation: | Analyze
Kentucky | 0 | 0 | 0 | 0 | 0 | 0 |  |  |  |  | Results: | Impact assessment | [6 empty] | Results: | Impact assessment
Tennessee | 0 | 0 | 0 | 0 | 0 | 0 |  |  |  |  | Product: | 1 MJ Electricity, medium voltage, at grid, Oregon/US US-EI U (of project US-EI 2.2) | [6 empty] | Product: | 1 MJ Electricity, medium voltage, at grid, Oregon/US US-EI U (of project US-EI 2.2)
Virginia | 0 | 0 | 0 | 0 | 0 | 0 |  |  |  |  | Method: | Cumulative Energy Demand V1.09 / Cumulative energy demand | [6 empty] | Method: | TRACI 2.1 V1.04 / Canada 2005
Alabama | 0 | 0 | 0 | 0 | 0 | 0 |  |  |  |  | Indicator: | Characterization | [6 empty] | Indicator: | Characterization
Georgia | 8.4427 | 4.9311 | 1.624e-06 | 0.0063396 | 0.10735 | 0.10627 |  |  |  |  | Skip categories: | Never | [6 empty] | Skip categories: | Never
Mississippi | 0 | 0 | 0 | 0 | 0 | 0 |  |  |  |  | Exclude infrastructure processes: | No | [6 empty] | Exclude infrastructure processes: | No
North Carolina | 0 | 0 | 0 | 0 | 0 | 0 |  |  |  |  | Exclude long-term emissions: | No | [6 empty] | Exclude long-term emissions: | No
South Carolina | 0 | 0 | 0 | 0 | 0 | 0 |  |  |  |  | Sorted on item: | Impact category | [6 empty] | Sorted on item: | Impact category
Arkansas | 8.9231 | 4.2704 | 1.1517e-06 | 0.0030773 | 0.074412 | 0.17438 |  |  |  |  | Sort order: | Ascending | [6 empty] | Sort order: | Ascending
Iowa | 0 | 0 | 0 | 0 | 0 | 0
Louisiana | 0 | 0 | 0 | 0 | 0 | 0 |  |  |  |  | Impact category | Unit | Total | Electricity, medium voltage, at grid, Oregon/US US-EI U | Electricity, high voltage, at grid, Oregon/US US-EI U | Transmission network, electricity, medium voltage/US*/I US-EI U | Sulphur hexafluoride, liquid, at plant/US- US-EI U |  | Impact category | Unit | Total | Electricity, medium voltage, at grid, Oregon/US US-EI U | Electricity, high voltage, at grid, Oregon/US US-EI U | Transmission network, electricity, medium voltage/US*/I US-EI U | Sulphur hexafluoride, liquid, at plant/US- US-EI U
Missouri | 0 | 0 | 0 | 0 | 0 | 0 |  |  | 2.8852 | 2.8852 | Non renewable, fossil | MJ | 0.80145 | 0 | 0.79969 | 0.0017573 | 5.0534e-06 |  | Ozone depletion | kg CFC-11 eq | 6.5861e-10 | 0 | 6.4838e-10 | 1.0214e-11 | 1.9465e-14
Texas | 0 | 0 | 0 | 0 | 0 | 0 |  |  | 0.01838 | 0.01838 | Non-renewable, nuclear | MJ | 0.0051055 | 0 | 0.0048342 | 0.00026952 | 1.7602e-06 |  | Global warming | kg CO2 eq | 0.060394 | 0.000817 | 0.059398 | 0.00017483 | 4.4867e-06
Kansas | 0 | 0 | 0 | 0 | 0 | 0 |  |  | 1.1482e-06 | 1.1482e-06 | Non-renewable, biomass | MJ | 3.1895e-07 | 0 | 3.1331e-07 | 5.6347e-09 | 2.625e-12 |  | Smog | kg O3 eq | 0.0018195 | 0 | 0.0018038 | 1.5625e-05 | 1.9228e-08
Oklahoma | 0 | 0 | 0 | 0 | 0 | 0 |  |  | 0.17079 | 0.17079 | Renewable, biomass | MJ | 0.047443 | 0 | 0.047166 | 0.0002763 | 2.7532e-08 |  | Acidification | kg SO2 eq | 0.00018126 | 0 | 0.00017842 | 2.8334e-06 | 4.3692e-09
New Mexico | 0 | 0 | 0 | 0 | 0 | 0 |  |  | 0.52634 | 0.52634 | Renewable, wind, solar, geothe | MJ | 0.14621 | 0 | 0.1462 | 8.7299e-06 | 1.1415e-07 |  | Eutrophication | kg N eq | 9.3682e-05 | 0 | 8.6223e-05 | 7.4574e-06 | 1.0463e-09
Washington | 1.7048 | 1.42 | 5.8032e-07 | 0.25245 | 0.087597 | 2.7316 |  |  | 2.3963 | 2.3963 | Renewable, water | MJ | 0.66563 | 0 | 0.66541 | 0.00022066 | 1.413e-07 |  | Carcinogenics | CTUh | 2.2772e-09 | 0 | 1.8508e-09 | 4.2638e-10 | 2.0563e-14
Idaho | 0 | 0 | 0 | 0 | 0 | 0 | [12 empty] | Non carcinogenics | CTUh | 7.4437e-09 | 0 | 5.5653e-09 | 1.8783e-09 | 8.5492e-14
Montana | 0 | 0 | 0 | 0 | 0 | 0 | [12 empty] | Respiratory effects | kg PM2.5 eq | 1.3678e-05 | 0 | 1.3243e-05 | 4.351e-07 | 2.7511e-10
California | 6.6818 | 1.8989 | 2.9548e-06 | 0.52188 | 0.56233 | 0.38568 | [12 empty] | Ecotoxicity | CTUe | 0.16694 | 0 | 0.12197 | 0.044968 | 1.9788e-06
Utah | 0 | 0 | 0 | 0 | 0 | 0 | [12 empty] | Fossil fuel depletion | MJ surplus | 0.090737 | 0 | 0.090564 | 0.00017275 | 4.3627e-07
Nevada | 0 | 0 | 0 | 0 | 0 | 0
Arizona | 0 | 0 | 0 | 0 | 0 | 0
Colorado | 0 | 0 | 0 | 0 | 0 | 0
Wyoming | 0 | 0 | 0 | 0 | 0 | 0
Oregon | 2.8852 | 0.01838 | 1.1482e-06 | 0.52634 | 0.17079 | 2.3963
Electricity USLCI Processes |  | Impact (kg CO2 eq/kWh) | Alaska | Florida | Hawaai | Minnesota | Nebraska | ND | Illinois | Michigan | South Dakota | Wisconsin | Connecticut | Maine | Massachusetts | New Hampshire | New York | Rhode Island | Vermont | Delaware | DC | Indiana | Maryland | NJ | Ohio | Penn | WV | Kentucky | Tennessee | Virginia | Alabama | Georgia | Mississippi | NC | SC | Arkansas | Iowa | Louisiana | Missouri | Texas | Kansas | Oklahoma | New Mexico | Washington | Idaho | Montana | Cali | Utah | Nevada | Arizona | Colorado | Wyoming
Electricity, at Grid, ASCC, 2010 |  | 0.66009 | ASCC
Electricity, at Grid, FRCC, 2010 |  | 0.79575 |  | FRCC
Electricity, at Grid, HICC, 2010 |  | 3.4126 |  |  | HICC
Electricity, at Grid, MRO, 2010 |  | 0.68398 |  |  |  | MRO | MRO | MRO |  | MRO | MRO
Electricity, at Grid, NPCC, 2010 |  | 0.3323 | [10 empty] | NPCC | NPCC | NPCC | NPCC | NPCC | NPCC | NPCC
Electricity, at Grid, RFC, 2010 |  | 0.75128 | [17 empty] | RFC | RFC | RFC | RFC | RFC | RFC | RFC
Electricity, at Grid, SERC, 2010 |  | 0.69234 | [28 empty] | SERC | SERC | SERC | SERC | SERC
Electricity, at Grid, SPP, 2010 |  | 0.76687 | [38 empty] | SPP | SPP
Electricity, at Grid, TRE, 2010 |  | 0.72649 | [37 empty] | TRE
Electricity, at Grid, WECC, 2010 |  | 0.59518 | [8 empty] | Calculation: | Analyze | [6 empty] | Calculation: | Analyze | [22 empty] | WECC | WECC | WECC | WECC | WECC | WECC | WECC | WECC | WECC | WECC
[11 empty] | Results: | Impact assessment | [6 empty] | Results: | Impact assessment
[11 empty] | Product: | 1 MJ Electricity, medium voltage, at grid, Arkansas/US US-EI U (of project US-EI 2.2) | [6 empty] | Product: | 1 MJ Electricity, medium voltage, at grid, Arkansas/US US-EI U (of project US-EI 2.2)
[11 empty] | Method: | Cumulative Energy Demand V1.09 / Cumulative energy demand | [6 empty] | Method: | TRACI 2.1 V1.04 / Canada 2005
[11 empty] | Indicator: | Characterization | [6 empty] | Indicator: | Characterization
[11 empty] | Skip categories: | Never | [6 empty] | Skip categories: | Never
[11 empty] | Exclude infrastructure processes: | No | [6 empty] | Exclude infrastructure processes: | No
[11 empty] | Exclude long-term emissions: | No | [6 empty] | Exclude long-term emissions: | No
[11 empty] | Sorted on item: | Impact category | [6 empty] | Sorted on item: | Impact category
[11 empty] | Sort order: | Ascending | [6 empty] | Sort order: | Ascending
[11 empty] | Impact category | Unit | Total | Electricity, medium voltage, at grid, Arkansas/US US-EI U | Electricity, high voltage, at grid, Arkansas/US US-EI U | Transmission network, electricity, medium voltage/US*/I US-EI U | Sulphur hexafluoride, liquid, at plant/US- US-EI U |  | Impact category | Unit | Total | Electricity, medium voltage, at grid, Arkansas/US US-EI U | Electricity, high voltage, at grid, Arkansas/US US-EI U | Transmission network, electricity, medium voltage/US*/I US-EI U | Sulphur hexafluoride, liquid, at plant/US- US-EI U
[9 empty] | 8.9231 | 8.9231 | Non renewable, fossil | MJ | 2.4786 | 0 | 2.4769 | 0.0017573 | 5.0534e-06 |  | Ozone depletion | kg CFC-11 eq | 1.0325e-08 | 0 | 1.0315e-08 | 1.0214e-11 | 1.9465e-14
[9 empty] | 4.2704 | 4.2704 | Non-renewable, nuclear | MJ | 1.1862 | 0 | 1.1859 | 0.00026952 | 1.7602e-06 |  | Global warming | kg CO2 eq | 0.22254 | 0.000817 | 0.22155 | 0.00017483 | 4.4867e-06
[9 empty] | 1.1517e-06 | 1.1517e-06 | Non-renewable, biomass | MJ | 3.1991e-07 | 0 | 3.1428e-07 | 5.6347e-09 | 2.625e-12 |  | Smog | kg O3 eq | 0.010734 | 0 | 0.010718 | 1.5625e-05 | 1.9228e-08
[9 empty] | 0.074412 | 0.074412 | Renewable, biomass | MJ | 0.02067 | 0 | 0.020394 | 0.0002763 | 2.7532e-08 |  | Acidification | kg SO2 eq | 0.0012481 | 0 | 0.0012453 | 2.8334e-06 | 4.3692e-09
[9 empty] | 0.0030773 | 0.0030773 | Renewable, wind, solar, geothe | MJ | 0.00085482 | 0 | 0.00084597 | 8.7299e-06 | 1.1415e-07 |  | Eutrophication | kg N eq | 0.00077162 | 0 | 0.00076416 | 7.4574e-06 | 1.0463e-09
[9 empty] | 0.17438 | 0.17438 | Renewable, water | MJ | 0.04844 | 0 | 0.048219 | 0.00022066 | 1.413e-07 |  | Carcinogenics | CTUh | 1.2467e-08 | 0 | 1.2041e-08 | 4.2638e-10 | 2.0563e-14
[19 empty] | Non carcinogenics | CTUh | 4.2238e-08 | 0 | 4.0359e-08 | 1.8783e-09 | 8.5492e-14
[19 empty] | Respiratory effects | kg PM2.5 eq | 7.1789e-05 | 0 | 7.1353e-05 | 4.351e-07 | 2.7511e-10
[19 empty] | Ecotoxicity | CTUe | 1.0201 | 0 | 0.97511 | 0.044968 | 1.9788e-06
[19 empty] | Fossil fuel depletion | MJ surplus | 0.098032 | 0 | 0.097859 | 0.00017275 | 4.3627e-07
[11 empty] | Calculation: | Analyze | [6 empty] | Calculation: | Analyze
[11 empty] | Results: | Impact assessment | [6 empty] | Results: | Impact assessment
[11 empty] | Product: | 1 MJ Electricity, medium voltage, at grid, California/US US-EI U (of project US-EI 2.2) | [6 empty] | Product: | 1 MJ Electricity, medium voltage, at grid, California/US US-EI U (of project US-EI 2.2)
[11 empty] | Method: | Cumulative Energy Demand V1.09 / Cumulative energy demand | [6 empty] | Method: | TRACI 2.1 V1.04 / Canada 2005
[11 empty] | Indicator: | Characterization | [6 empty] | Indicator: | Characterization
[11 empty] | Skip categories: | Never | [6 empty] | Skip categories: | Never
[11 empty] | Exclude infrastructure processes: | No | [6 empty] | Exclude infrastructure processes: | No
[11 empty] | Exclude long-term emissions: | No | [6 empty] | Exclude long-term emissions: | No
[11 empty] | Sorted on item: | Impact category | [6 empty] | Sorted on item: | Impact category
[11 empty] | Sort order: | Ascending | [6 empty] | Sort order: | Ascending
[11 empty] | Impact category | Unit | Total | Electricity, medium voltage, at grid, California/US US-EI U | Electricity, high voltage, at grid, California/US US-EI U | Transmission network, electricity, medium voltage/US*/I US-EI U | Sulphur hexafluoride, liquid, at plant/US- US-EI U |  | Impact category | Unit | Total | Electricity, medium voltage, at grid, California/US US-EI U | Electricity, high voltage, at grid, California/US US-EI U | Transmission network, electricity, medium voltage/US*/I US-EI U | Sulphur hexafluoride, liquid, at plant/US- US-EI U
[9 empty] | 6.6818 | 6.6818 | Non renewable, fossil | MJ | 1.8561 | 0 | 1.8543 | 0.0017573 | 5.0534e-06 |  | Ozone depletion | kg CFC-11 eq | 2.9919e-09 | 0 | 2.9816e-09 | 1.0214e-11 | 1.9465e-14
[9 empty] | 1.8989 | 1.8989 | Non-renewable, nuclear | MJ | 0.52746 | 0 | 0.52719 | 0.00026952 | 1.7602e-06 |  | Global warming | kg CO2 eq | 0.12492 | 0.000817 | 0.12392 | 0.00017483 | 4.4867e-06
[9 empty] | 2.9548e-06 | 2.9548e-06 | Non-renewable, biomass | MJ | 8.2078e-07 | 0 | 8.1514e-07 | 5.6347e-09 | 2.625e-12 |  | Smog | kg O3 eq | 0.0025942 | 0 | 0.0025785 | 1.5625e-05 | 1.9228e-08
[9 empty] | 0.56233 | 0.56233 | Renewable, biomass | MJ | 0.1562 | 0 | 0.15593 | 0.0002763 | 2.7532e-08 |  | Acidification | kg SO2 eq | 0.00020209 | 0 | 0.00019925 | 2.8334e-06 | 4.3692e-09
[9 empty] | 0.52188 | 0.52188 | Renewable, wind, solar, geothe | MJ | 0.14497 | 0 | 0.14496 | 8.7299e-06 | 1.1415e-07 |  | Eutrophication | kg N eq | 5.128e-05 | 0 | 4.3821e-05 | 7.4574e-06 | 1.0463e-09
[9 empty] | 0.38568 | 0.38568 | Renewable, water | MJ | 0.10713 | 0 | 0.10691 | 0.00022066 | 1.413e-07 |  | Carcinogenics | CTUh | 2.0507e-09 | 0 | 1.6243e-09 | 4.2638e-10 | 2.0563e-14
[19 empty] | Non carcinogenics | CTUh | 9.6297e-09 | 0 | 7.7512e-09 | 1.8783e-09 | 8.5492e-14
[19 empty] | Respiratory effects | kg PM2.5 eq | 1.9886e-05 | 0 | 1.9451e-05 | 4.351e-07 | 2.7511e-10
[19 empty] | Ecotoxicity | CTUe | 0.16361 | 0 | 0.11864 | 0.044968 | 1.9788e-06
[19 empty] | Fossil fuel depletion | MJ surplus | 0.26769 | 0 | 0.26752 | 0.00017275 | 4.3627e-07
[11 empty] | Calculation: | Analyze | [6 empty] | Calculation: | Analyze
[11 empty] | Results: | Impact assessment | [6 empty] | Results: | Impact assessment
[11 empty] | Product: | 1 MJ Electricity, medium voltage, at grid, Massachusetts/US US-EI U (of project US-EI 2.2) | [6 empty] | Product: | 1 MJ Electricity, medium voltage, at grid, Massachusetts/US US-EI U (of project US-EI 2.2)
[11 empty] | Method: | Cumulative Energy Demand V1.09 / Cumulative energy demand | [6 empty] | Method: | TRACI 2.1 V1.04 / Canada 2005
[11 empty] | Indicator: | Characterization | [6 empty] | Indicator: | Characterization
[11 empty] | Skip categories: | Never | [6 empty] | Skip categories: | Never
[11 empty] | Exclude infrastructure processes: | No | [6 empty] | Exclude infrastructure processes: | No
[11 empty] | Exclude long-term emissions: | No | [6 empty] | Exclude long-term emissions: | No
[11 empty] | Sorted on item: | Impact category | [6 empty] | Sorted on item: | Impact category
[11 empty] | Sort order: | Ascending | [6 empty] | Sort order: | Ascending
[11 empty] | Impact category | Unit | Total | Electricity, medium voltage, at grid, Massachusetts/US US-EI U | Electricity, high voltage, at grid, Massachusetts/US US-EI U | Transmission network, electricity, medium voltage/US*/I US-EI U | Sulphur hexafluoride, liquid, at plant/US- US-EI U |  | Impact category | Unit | Total | Electricity, medium voltage, at grid, Massachusetts/US US-EI U | Electricity, high voltage, at grid, Massachusetts/US US-EI U | Transmission network, electricity, medium voltage/US*/I US-EI U | Sulphur hexafluoride, liquid, at plant/US- US-EI U
[9 empty] | 8.3781 | 8.3781 | Non renewable, fossil | MJ | 2.3272 | 0 | 2.3255 | 0.0017573 | 5.0534e-06 |  | Ozone depletion | kg CFC-11 eq | 7.1822e-09 | 0 | 7.172e-09 | 1.0214e-11 | 1.9465e-14
[9 empty] | 3.6819 | 3.6819 | Non-renewable, nuclear | MJ | 1.0227 | 0 | 1.0225 | 0.00026952 | 1.7602e-06 |  | Global warming | kg CO2 eq | 0.16617 | 0.000817 | 0.16517 | 0.00017483 | 4.4867e-06
[9 empty] | 3.2138e-06 | 3.2138e-06 | Non-renewable, biomass | MJ | 8.9271e-07 | 0 | 8.8708e-07 | 5.6347e-09 | 2.625e-12 |  | Smog | kg O3 eq | 0.005022 | 0 | 0.0050064 | 1.5625e-05 | 1.9228e-08
[9 empty] | 0.89357 | 0.89357 | Renewable, biomass | MJ | 0.24822 | 0 | 0.24794 | 0.0002763 | 2.7532e-08 |  | Acidification | kg SO2 eq | 0.00048505 | 0 | 0.00048221 | 2.8334e-06 | 4.3692e-09
[9 empty] | 0.072783 | 0.072783 | Renewable, wind, solar, geothe | MJ | 0.020218 | 0 | 0.020209 | 8.7299e-06 | 1.1415e-07 |  | Eutrophication | kg N eq | 0.00017945 | 0 | 0.00017199 | 7.4574e-06 | 1.0463e-09
[9 empty] | 0.13079 | 0.13079 | Renewable, water | MJ | 0.036329 | 0 | 0.036109 | 0.00022066 | 1.413e-07 |  | Carcinogenics | CTUh | 3.6857e-09 | 0 | 3.2593e-09 | 4.2638e-10 | 2.0563e-14
[19 empty] | Non carcinogenics | CTUh | 1.7401e-08 | 0 | 1.5522e-08 | 1.8783e-09 | 8.5492e-14
[19 empty] | Respiratory effects | kg PM2.5 eq | 3.9621e-05 | 0 | 3.9185e-05 | 4.351e-07 | 2.7511e-10
[19 empty] | Ecotoxicity | CTUe | 0.30177 | 0 | 0.2568 | 0.044968 | 1.9788e-06
[19 empty] | Fossil fuel depletion | MJ surplus | 0.29275 | 0 | 0.29258 | 0.00017275 | 4.3627e-07
[11 empty] | Calculation: | Analyze | [6 empty] | Calculation: | Analyze
[11 empty] | Results: | Impact assessment | [6 empty] | Results: | Impact assessment
[11 empty] | Product: | 1 MJ Electricity, medium voltage, at grid, Maine/US US-EI U (of project US-EI 2.2) | [6 empty] | Product: | 1 MJ Electricity, medium voltage, at grid, Maine/US US-EI U (of project US-EI 2.2)
[11 empty] | Method: | Cumulative Energy Demand V1.09 / Cumulative energy demand | [6 empty] | Method: | TRACI 2.1 V1.04 / Canada 2005
[11 empty] | Indicator: | Characterization | [6 empty] | Indicator: | Characterization
[11 empty] | Skip categories: | Never | [6 empty] | Skip categories: | Never
[11 empty] | Exclude infrastructure processes: | No | [6 empty] | Exclude infrastructure processes: | No
[11 empty] | Exclude long-term emissions: | No | [6 empty] | Exclude long-term emissions: | No
[11 empty] | Sorted on item: | Impact category | [6 empty] | Sorted on item: | Impact category
[11 empty] | Sort order: | Ascending | [6 empty] | Sort order: | Ascending
[11 empty] | Impact category | Unit | Total | Electricity, medium voltage, at grid, Maine/US US-EI U | Electricity, high voltage, at grid, Maine/US US-EI U | Transmission network, electricity, medium voltage/US*/I US-EI U | Sulphur hexafluoride, liquid, at plant/US- US-EI U |  | Impact category | Unit | Total | Electricity, medium voltage, at grid, Maine/US US-EI U | Electricity, high voltage, at grid, Maine/US US-EI U | Transmission network, electricity, medium voltage/US*/I US-EI U | Sulphur hexafluoride, liquid, at plant/US- US-EI U
[9 empty] | 4.6331 | 4.6331 | Non renewable, fossil | MJ | 1.287 | 0 | 1.2852 | 0.0017573 | 5.0534e-06 |  | Ozone depletion | kg CFC-11 eq | 3.5125e-09 | 0 | 3.5023e-09 | 1.0214e-11 | 1.9465e-14
[9 empty] | 0.66795 | 0.66795 | Non-renewable, nuclear | MJ | 0.18554 | 0 | 0.18527 | 0.00026952 | 1.7602e-06 |  | Global warming | kg CO2 eq | 0.095746 | 0.000817 | 0.09475 | 0.00017483 | 4.4867e-06
[9 empty] | 2.2627e-06 | 2.2627e-06 | Non-renewable, biomass | MJ | 6.2853e-07 | 0 | 6.2289e-07 | 5.6347e-09 | 2.625e-12 |  | Smog | kg O3 eq | 0.0047923 | 0 | 0.0047767 | 1.5625e-05 | 1.9228e-08
[9 empty] | 2.9287 | 2.9287 | Renewable, biomass | MJ | 0.81352 | 0 | 0.81324 | 0.0002763 | 2.7532e-08 |  | Acidification | kg SO2 eq | 0.00037891 | 0 | 0.00037607 | 2.8334e-06 | 4.3692e-09
[9 empty] | 0.38436 | 0.38436 | Renewable, wind, solar, geothe | MJ | 0.10677 | 0 | 0.10676 | 8.7299e-06 | 1.1415e-07 |  | Eutrophication | kg N eq | 0.00013849 | 0 | 0.00013103 | 7.4574e-06 | 1.0463e-09
[9 empty] | 1.0913 | 1.0913 | Renewable, water | MJ | 0.30315 | 0 | 0.30292 | 0.00022066 | 1.413e-07 |  | Carcinogenics | CTUh | 2.987e-09 | 0 | 2.5606e-09 | 4.2638e-10 | 2.0563e-14
[19 empty] | Non carcinogenics | CTUh | 2.1264e-08 | 0 | 1.9386e-08 | 1.8783e-09 | 8.5492e-14
[19 empty] | Respiratory effects | kg PM2.5 eq | 5.4935e-05 | 0 | 5.45e-05 | 4.351e-07 | 2.7511e-10
[19 empty] | Ecotoxicity | CTUe | 0.25189 | 0 | 0.20692 | 0.044968 | 1.9788e-06
[19 empty] | Fossil fuel depletion | MJ surplus | 0.15038 | 0 | 0.15021 | 0.00017275 | 4.3627e-07
[11 empty] | Calculation: | Analyze | [6 empty] | Calculation: | Analyze
[11 empty] | Results: | Impact assessment | [6 empty] | Results: | Impact assessment
[11 empty] | Product: | 1 MJ Electricity, medium voltage, at grid, Georgia/US US-EI U (of project US-EI 2.2) | [6 empty] | Product: | 1 MJ Electricity, medium voltage, at grid, Georgia/US US-EI U (of project US-EI 2.2)
[11 empty] | Method: | Cumulative Energy Demand V1.09 / Cumulative energy demand | [6 empty] | Method: | TRACI 2.1 V1.04 / Canada 2005
[11 empty] | Indicator: | Characterization | [6 empty] | Indicator: | Characterization
[11 empty] | Skip categories: | Never | [6 empty] | Skip categories: | Never
[11 empty] | Exclude infrastructure processes: | No | [6 empty] | Exclude infrastructure processes: | No
[11 empty] | Exclude long-term emissions: | No | [6 empty] | Exclude long-term emissions: | No
[11 empty] | Sorted on item: | Impact category | [6 empty] | Sorted on item: | Impact category
[11 empty] | Sort order: | Ascending | [6 empty] | Sort order: | Ascending
[11 empty] | Impact category | Unit | Total | Electricity, medium voltage, at grid, Georgia/US US-EI U | Electricity, high voltage, at grid, Georgia/US US-EI U | Transmission network, electricity, medium voltage/US*/I US-EI U | Sulphur hexafluoride, liquid, at plant/US- US-EI U |  | Impact category | Unit | Total | Electricity, medium voltage, at grid, Georgia/US US-EI U | Electricity, high voltage, at grid, Georgia/US US-EI U | Transmission network, electricity, medium voltage/US*/I US-EI U | Sulphur hexafluoride, liquid, at plant/US- US-EI U
[9 empty] | 8.4427 | 8.4427 | Non renewable, fossil | MJ | 2.3452 | 0 | 2.3434 | 0.0017573 | 5.0534e-06 |  | Ozone depletion | kg CFC-11 eq | 9.8164e-09 | 0 | 9.8061e-09 | 1.0214e-11 | 1.9465e-14
[9 empty] | 4.9311 | 4.9311 | Non-renewable, nuclear | MJ | 1.3697 | 0 | 1.3695 | 0.00026952 | 1.7602e-06 |  | Global warming | kg CO2 eq | 0.19688 | 0.000817 | 0.19589 | 0.00017483 | 4.4867e-06
[9 empty] | 1.624e-06 | 1.624e-06 | Non-renewable, biomass | MJ | 4.5111e-07 | 0 | 4.4547e-07 | 5.6347e-09 | 2.625e-12 |  | Smog | kg O3 eq | 0.008286 | 0 | 0.0082704 | 1.5625e-05 | 1.9228e-08
[9 empty] | 0.10735 | 0.10735 | Renewable, biomass | MJ | 0.02982 | 0 | 0.029543 | 0.0002763 | 2.7532e-08 |  | Acidification | kg SO2 eq | 0.00094106 | 0 | 0.00093823 | 2.8334e-06 | 4.3692e-09
[9 empty] | 0.0063396 | 0.0063396 | Renewable, wind, solar, geothe | MJ | 0.001761 | 0 | 0.0017522 | 8.7299e-06 | 1.1415e-07 |  | Eutrophication | kg N eq | 0.00055711 | 0 | 0.00054966 | 7.4574e-06 | 1.0463e-09
[9 empty] | 0.10627 | 0.10627 | Renewable, water | MJ | 0.029519 | 0 | 0.029298 | 0.00022066 | 1.413e-07 |  | Carcinogenics | CTUh | 9.3171e-09 | 0 | 8.8907e-09 | 4.2638e-10 | 2.0563e-14
[19 empty] | Non carcinogenics | CTUh | 3.2803e-08 | 0 | 3.0925e-08 | 1.8783e-09 | 8.5492e-14
[19 empty] | Respiratory effects | kg PM2.5 eq | 5.571e-05 | 0 | 5.5274e-05 | 4.351e-07 | 2.7511e-10
[19 empty] | Ecotoxicity | CTUe | 0.76271 | 0 | 0.71774 | 0.044968 | 1.9788e-06
[19 empty] | Fossil fuel depletion | MJ surplus | 0.15616 | 0 | 0.15599 | 0.00017275 | 4.3627e-07
Note on C56: [Threaded comment] Your version of Excel allows you to read this threaded comment; however, any edits to it will get removed if the file is opened in a newer version of Excel. Learn more: https://go.microsoft.com/fwlink/?linkid=870924 Comment: Placeholders

## Extra
| Non renewable, fossil | Non-renewable, nuclear | Non-renewable, biomass | Renewable, biomass | Renewable, wind, solar, geothe | Renewable, water
Glue laminated timber; at glulam mill; PNW | 763.1793 | 2361.9475 |  | 3722.6123 | 0.00011 | 0.00101
Glue laminated timber; at glulam mill; SE | 398.3299 | 262.9 |  | 3777.6577 | 2.125e-05 | 0.0002
Type | Non renewable, fossil - Cumulative Energy Demand | Non-renewable, nuclear - Cumulative Energy Demand | Non-renewable, biomass - Cumulative Energy Demand | Renewable, wind, solar, geothe - Cumulative Energy Demand | Renewable, biomass - Cumulative Energy Demand | Renewable, water - Cumulative Energy Demand
Machine operation, diesel, >= 74.57 kW, low load factor {GLO}¦ | 362.1441 | 2.8318 | 0.0030228 | 0.59768 | 0.18481 | 1.2279 | hr
Machine operation, diesel, >= 74.57 kW, high load factor {GLO} | 2286.6874 | 17.8808 | 0.019087 | 3.7739 | 1.1669 | 7.7532 | hr
Machine operation, diesel, >= 74.57 kW, generators {GLO} | 1074.5802 | 8.4027 | 0.0089695 | 1.7735 | 0.54837 | 3.6435 | hr
Transport, passenger car, large size, petrol, EURO 3 {GLO}¦ market for ¦ Alloc Rec, S (of project Ecoinvent 3 - allocation, cut-off by classification - system) | 6.533 | 0.17138 | 0.00021947 | 0.051038 | 0.010602 | 0.081722 | km
Calculation: | Analyze
Results: | Impact assessment
Product: | 1 kg Adhesive mortar, at plant/US* US-EI U (of project US-EI 2.2)
Method: | Cumulative Energy Demand V1.09 / Cumulative energy demand
Indicator: | Characterization
Skip categories: | Never
Exclude infrastructure processes: | No
Exclude long-term emissions: | No
Sorted on item: | Impact category
Sort order: | Ascending
Impact category | Unit | Total | Adhesive mortar, at plant/US* US-EI U | Acrylic dispersion, 65% in H2O, at plant/US- US-EI U | Chemicals inorganic, at plant/GLO US-EI U | Chemicals organic, at plant/GLO US-EI U | Conveyor belt, at plant/US-/I US-EI U | Electricity, medium voltage, at grid/CH* US-EI U | Epoxy resin, liquid, disaggregated data, at plant/US- US-EI U | Industrial machine, heavy, unspecified, at plant/US-/I US-EI U | Limestone, milled, loose, at plant/US* US-EI U | Packing, cement/US* US-EI U | Portland cement, strength class Z 42.5, at plant/US* US-EI U | Propylene glycol, liquid, at plant/US- US-EI U
Non renewable, fossil | MJ | 21.3512 | 0 | 13.8507 | 0.15937 | 1.2193 | 0.00051391 | 0.23461 | 4.1841 | 0.00017954 | 0.14049 | 0.050896 | 0.4133 | 1.0583
Non-renewable, nuclear | MJ | 2.8084 | 0 | 2.1661 | 0.027794 | 0.064045 | 4.8381e-05 | 0.090331 | 0.18694 | 1.7567e-05 | 0.026333 | 0.0096149 | 0.039499 | 0.19636
Non-renewable, biomass | MJ | 4.26e-05 | 0 | 9.3234e-06 | 9.7464e-06 | 1.8308e-07 | 1.0164e-07 | 5.8406e-08 | 6.7179e-06 | 3.2916e-08 | 6.8118e-07 | 1.4973e-05 | 3.9156e-07 | 2.8233e-07
Renewable, biomass | MJ | 0.22939 | 0 | 0.097837 | 0.00119 | 0.00249 | 3.6595e-06 | 0.0007378 | 0.0043758 | 1.2077e-06 | 0.00029785 | 0.11568 | 0.0016049 | 0.0051087
Renewable, wind, solar, geothe | MJ | 0.11077 | 0 | 0.072794 | 0.0016106 | 0.0019618 | 3.0796e-06 | 0.0058721 | 0.011839 | 1.1097e-06 | 0.001707 | 0.00047518 | 0.0025151 | 0.011908
Renewable, water | MJ | 0.33431 | 0 | 0.24291 | 0.0028369 | 0.0049389 | 1.8959e-05 | 0.0068079 | 0.017928 | 7.0218e-06 | 0.031308 | 0.0018856 | 0.0092563 | 0.016269
Calculation: | Analyze
Results: | Impact assessment
Product: | 1 kg Cement mortar, at plant/US* US-EI U (of project US-EI 2.2)
Method: | Cumulative Energy Demand V1.09 / Cumulative energy demand
Indicator: | Characterization
Skip categories: | Never
Exclude infrastructure processes: | No
Exclude long-term emissions: | No
Sorted on item: | Impact category
Sort order: | Ascending
Impact category | Unit | Cement mortar, at plant/US* US-EI U
Non renewable, fossil | MJ | 1.3057
Non-renewable, nuclear | MJ | 0.18379
Non-renewable, biomass | MJ | 1.6596e-05
Renewable, biomass | MJ | 0.11952
Renewable, wind, solar, geothe | MJ | 0.011491
Renewable, water | MJ | 0.028285
Calculation: | Analyze
Results: | Impact assessment
Product: | 1 kg Light mortar, at plant/US* US-EI U (of project US-EI 2.2)
Method: | Cumulative Energy Demand V1.09 / Cumulative energy demand
Indicator: | Characterization
Skip categories: | Never
Exclude infrastructure processes: | No
Exclude long-term emissions: | No
Sorted on item: | Impact category
Sort order: | Ascending
Impact category | Unit | Total | Light mortar, at plant/US* US-EI U | Chemicals organic, at plant/GLO US-EI U | Conveyor belt, at plant/US-/I US-EI U | Electricity, medium voltage, at grid/CH* US-EI U | Expanded clay, at plant/US** US-EI U | Industrial machine, heavy, unspecified, at plant/US-/I US-EI U | Lime, hydrated, loose, at plant/US* US-EI U | Packing, cement/US* US-EI U | Portland cement, strength class Z 42.5, at plant/US* US-EI U | Silica sand, at plant/US** US-EI U | Transport, lorry 20-28t, fleet average/US* US-EI U
Non renewable, fossil | MJ | 3.9535 | 0 | 0.048771 | 0.00051341 | 0.23479 | 2.1669 | 0.00017963 | 0.10842 | 0.050896 | 1.2185 | 0.060734 | 0.063799
Non-renewable, nuclear | MJ | 0.3108 | 0 | 0.0025618 | 4.8333e-05 | 0.090402 | 0.082783 | 1.7575e-05 | 0.0044038 | 0.0096149 | 0.11645 | 0.002506 | 0.0020074
Non-renewable, biomass | MJ | 2.5485e-05 | 0 | 7.323e-09 | 1.0154e-07 | 5.8453e-08 | 8.7313e-06 | 3.2932e-08 | 1.0437e-07 | 1.4973e-05 | 1.1544e-06 | 1.4725e-07 | 1.7453e-07
Renewable, biomass | MJ | 0.15079 | 0 | 9.96e-05 | 3.6558e-06 | 0.00073838 | 0.029355 | 1.2083e-06 | 4.6288e-05 | 0.11568 | 0.0047317 | 6.0286e-05 | 6.9088e-05
Renewable, wind, solar, geothe | MJ | 0.019663 | 0 | 7.8473e-05 | 3.0766e-06 | 0.0058768 | 0.005242 | 1.1103e-06 | 0.00028572 | 0.00047518 | 0.0074151 | 0.00016134 | 0.00012394
Renewable, water | MJ | 0.04838 | 0 | 0.00019756 | 1.8941e-05 | 0.0068133 | 0.0071351 | 7.0253e-06 | 0.0045727 | 0.0018856 | 0.02729 | 0.00022912 | 0.00023075
Calculation: | Analyze
Results: | Impact assessment
Product: | 1 kg Lime mortar, at plant/US* US-EI U (of project US-EI 2.2)
Method: | Cumulative Energy Demand V1.09 / Cumulative energy demand
Indicator: | Characterization
Skip categories: | Never
Exclude infrastructure processes: | No
Exclude long-term emissions: | No
Sorted on item: | Impact category
Sort order: | Ascending
Impact category | Unit | Total | Lime mortar, at plant/US* US-EI U | Chemicals organic, at plant/GLO US-EI U | Conveyor belt, at plant/US-/I US-EI U | Electricity, medium voltage, at grid/CH* US-EI U | Industrial machine, heavy, unspecified, at plant/US-/I US-EI U | Lime, hydrated, packed, at plant/US* US-EI U | Lime, hydraulic, at plant/US* US-EI U | Packing, cement/US* US-EI U | Portland cement, strength class Z 42.5, at plant/US* US-EI U | Silica sand, at plant/US** US-EI U | Transport, lorry 20-28t, fleet average/US* US-EI U
Non renewable, fossil | MJ | 3.2454 | 0 | 0.14022 | 0.00051341 | 0.23479 | 0.00017963 | 0.18433 | 0.48129 | 0.050896 | 1.9952 | 0.094186 | 0.063799
Non-renewable, nuclear | MJ | 0.3442 | 0 | 0.0073652 | 4.8333e-05 | 0.090402 | 1.7575e-05 | 0.0083816 | 0.031791 | 0.0096149 | 0.19068 | 0.0038862 | 0.0020074
Non-renewable, biomass | MJ | 1.9844e-05 | 0 | 2.1054e-08 | 1.0154e-07 | 5.8453e-08 | 3.2932e-08 | 1.9187e-06 | 4.4496e-07 | 1.4973e-05 | 1.8903e-06 | 2.2836e-07 | 1.7453e-07
Renewable, biomass | MJ | 0.13645 | 0 | 0.00028635 | 3.6558e-06 | 0.00073838 | 1.2083e-06 | 0.010546 | 0.001286 | 0.11568 | 0.0077478 | 9.3492e-05 | 6.9088e-05
Renewable, wind, solar, geothe | MJ | 0.021658 | 0 | 0.00022561 | 3.0766e-06 | 0.0058768 | 1.1103e-06 | 0.00053503 | 0.002025 | 0.00047518 | 0.012142 | 0.00025021 | 0.00012394
Renewable, water | MJ | 0.074744 | 0 | 0.00056798 | 1.8941e-05 | 0.0068133 | 7.0253e-06 | 0.0079661 | 0.012214 | 0.0018856 | 0.044686 | 0.00035531 | 0.00023075
Type | Non renewable, fossil - Cumulative Energy Demand | Non-renewable, nuclear - Cumulative Energy Demand | Non-renewable, biomass - Cumulative Energy Demand | Renewable, wind, solar, geothe - Cumulative Energy Demand | Renewable, biomass - Cumulative Energy Demand | Renewable, water - Cumulative Energy Demand
Machine operation, diesel, >= 74.57 kW, low load factor {GLO}¦ | 362.1441 | 2.8318 | 0.0030228 | 0.59768 | 0.18481 | 1.2279 | hr
Machine operation, diesel, >= 74.57 kW, high load factor {GLO} | 2286.6874 | 17.8808 | 0.019087 | 3.7739 | 1.1669 | 7.7532 | hr
Machine operation, diesel, >= 74.57 kW, generators {GLO} | 1074.5802 | 8.4027 | 0.0089695 | 1.7735 | 0.54837 | 3.6435 | hr
Transport, passenger car, large size, petrol, EURO 3 {GLO}¦ market for ¦ Alloc Rec, S (of project Ecoinvent 3 - allocation, cut-off by classification - system) | 6.533 | 0.17138 | 0.00021947 | 0.051038 | 0.010602 | 0.081722 | km

## Packaging
[5 empty] | 0.23005 |  |  | 0.11503 |  |  | 0.11503 |  |  |  | 0.0834 |  |  | 0.2002 |  |  | 4.6721
Calculation: | Analyze |  | Calculation: | Analyze |  | Calculation: | Compare |  | Calculation: | Analyze |  |  | Calculation: | Analyze |  | Calculation: | Analyze |  | Calculation: | Analyze
Results: | Impact assessment |  | Results: | Impact assessment |  | Results: | Impact assessment |  | Results: | Impact assessment |  |  | Results: | Impact assessment |  | Results: | Impact assessment |  | Results: | Impact assessment
Product: | 1 kg Corrugated board base paper, kraftliner, at plant/US- US-EI U (of project US-EI 2.2) |  | Product: | 1 kg Kraft paper, unbleached, at plant/US- US-EI U (of project US-EI 2.2) |  | Product 1: | 1 kg Low density polyethylene resin, at plant NREL/RNA U (of project US-EI 2.2) |  | Product: | 1 kg High density polyethylene resin, at plant NREL/RNA U (of project US-EI 2.2) |  |  | Product: | 1 kg Polyethylene terephthalate resin, at plant/kg NREL/RNA U (of project US-EI 2.2) |  | Product: | 1 kg Folding boxboard, FBB, at plant/US- US-EI U (of project US-EI 2.2) |  | Product: | 1 kg Wood pellets, u=10%, at storehouse (715 kg/m3)/US- US-EI U (of project US-EI 2.2)
Method: | Cumulative Energy Demand V1.09 / Cumulative energy demand |  | Method: | Cumulative Energy Demand V1.09 / Cumulative energy demand |  | Method: | Cumulative Energy Demand V1.09 / Cumulative energy demand |  | Method: | Cumulative Energy Demand V1.09 / Cumulative energy demand |  |  | Method: | Cumulative Energy Demand V1.09 / Cumulative energy demand |  | Method: | Cumulative Energy Demand V1.09 / Cumulative energy demand |  | Method: | Cumulative Energy Demand V1.09 / Cumulative energy demand
Indicator: | Characterization |  | Indicator: | Characterization |  | Indicator: | Characterization |  | Indicator: | Characterization |  |  | Indicator: | Characterization |  | Indicator: | Characterization |  | Indicator: | Characterization
Skip categories: | Never |  | Skip categories: | Never |  | Skip categories: | Never |  | Skip categories: | Never |  |  | Skip categories: | Never |  | Skip categories: | Never |  | Skip categories: | Never
Exclude infrastructure processes: | No |  | Exclude infrastructure processes: | No |  | Exclude infrastructure processes: | No |  | Exclude infrastructure processes: | No |  |  | Exclude infrastructure processes: | No |  | Exclude infrastructure processes: | No |  | Exclude infrastructure processes: | No
Exclude long-term emissions: | No |  | Exclude long-term emissions: | No |  | Exclude long-term emissions: | No |  | Exclude long-term emissions: | No |  |  | Exclude long-term emissions: | No |  | Exclude long-term emissions: | No |  | Exclude long-term emissions: | No
Sorted on item: | Impact category |  | Sorted on item: | Impact category |  | Sorted on item: | Impact category |  | Sorted on item: | Impact category |  |  | Sorted on item: | Impact category |  | Sorted on item: | Impact category |  | Sorted on item: | Impact category
Sort order: | Ascending |  | Sort order: | Ascending |  | Sort order: | Ascending |  | Sort order: | Ascending |  |  | Sort order: | Ascending |  | Sort order: | Ascending |  | Sort order: | Ascending
Impact category | Unit | Corrugated board base paper, kraftliner, at plant/US- US-EI U | Impact category | Unit | Kraft paper, unbleached, at plant/US- US-EI U | Impact category | Unit | Low density polyethylene resin, at plant NREL/RNA U | Impact category | Unit | Total |  | Impact category | Unit | Total | Impact category | Unit | Total | Impact category | Unit | Total
Non renewable, fossil | MJ | 12.3117 | Non renewable, fossil | MJ | 15.3425 | Non renewable, fossil | MJ | 79.5378 | Non renewable, fossil | MJ | 74.0595 |  | Non renewable, fossil | MJ | 67.9835 | Non renewable, fossil | MJ | 22.8379 | Non renewable, fossil | MJ | 2.3058
Non-renewable, nuclear | MJ | 2.5949 | Non-renewable, nuclear | MJ | 3.5037 | Non-renewable, nuclear | MJ | 1.2733 | Non-renewable, nuclear | MJ | 1.2207 |  | Non-renewable, nuclear | MJ | 3.4282 | Non-renewable, nuclear | MJ | 4.0982 | Non-renewable, nuclear | MJ | 0.80838
Non-renewable, biomass | MJ | 0.0046781 | Non-renewable, biomass | MJ | 0.0095024 | Non-renewable, biomass | MJ | 4.7851e-06 | Non-renewable, biomass | MJ | 2.2633e-06 |  | Non-renewable, biomass | MJ | 2.0987e-06 | Non-renewable, biomass | MJ | 2.5924e-05 | Non-renewable, biomass | MJ | 1.4731e-06
Renewable, biomass | MJ | 31.0851 | Renewable, biomass | MJ | 43.213 | Renewable, biomass | MJ | 0.041707 | Renewable, biomass | MJ | 0.039904 |  | Renewable, biomass | MJ | 0.11325 | Renewable, biomass | MJ | 34.4787 | Renewable, biomass | MJ | 18.3534
Renewable, wind, solar, geothe | MJ | 0.16738 | Renewable, wind, solar, geothe | MJ | 0.22556 | Renewable, wind, solar, geothe | MJ | 0.045033 | Renewable, wind, solar, geothe | MJ | 0.043048 |  | Renewable, wind, solar, geothe | MJ | 0.1197 | Renewable, wind, solar, geothe | MJ | 0.25294 | Renewable, wind, solar, geothe | MJ | 0.052506
Renewable, water | MJ | 0.2163 | Renewable, water | MJ | 0.29905 | Renewable, water | MJ | 0.11939 | Renewable, water | MJ | 0.11423 |  | Renewable, water | MJ | 0.31042 | Renewable, water | MJ | 0.33098 | Renewable, water | MJ | 0.061819
Calculation: | Analyze |  | Calculation: | Analyze |  | Calculation: | Analyze |  | Calculation: | Analyze |  |  | Calculation: | Analyze |  | Calculation: | Analyze |  | Calculation: | Analyze
Results: | Impact assessment |  | Results: | Impact assessment |  | Results: | Impact assessment |  | Results: | Impact assessment |  |  | Results: | Impact assessment |  | Results: | Impact assessment |  | Results: | Impact assessment
Product: | 1 kg Corrugated board base paper, kraftliner, at plant/US- US-EI U (of project US-EI 2.2) |  | Product: | 1 kg Kraft paper, unbleached, at plant/US- US-EI U (of project US-EI 2.2) |  | Product: | 1 kg Low density polyethylene resin, at plant NREL/RNA U (of project US-EI 2.2) |  | Product: | 1 kg High density polyethylene resin, at plant NREL/RNA U (of project US-EI 2.2) |  |  | Product: | 1 kg Polyethylene terephthalate resin, at plant/kg NREL/RNA U (of project US-EI 2.2) |  | Product: | 1 kg Folding boxboard, FBB, at plant/US- US-EI U (of project US-EI 2.2) |  | Product: | 1 kg Wood pellets, u=10%, at storehouse (715 kg/m3)/US- US-EI U (of project US-EI 2.2)
Method: | TRACI 2.1 V1.04 / Canada 2005 |  | Method: | TRACI 2.1 V1.04 / Canada 2005 |  | Method: | TRACI 2.1 V1.04 / Canada 2005 |  | Method: | TRACI 2.1 V1.04 / Canada 2005 |  |  | Method: | TRACI 2.1 V1.04 / Canada 2005 |  | Method: | TRACI 2.1 V1.04 / Canada 2005 |  | Method: | TRACI 2.1 V1.04 / Canada 2005
Indicator: | Characterization |  | Indicator: | Characterization |  | Indicator: | Characterization |  | Indicator: | Characterization |  |  | Indicator: | Characterization |  | Indicator: | Characterization |  | Indicator: | Characterization
Skip categories: | Never |  | Skip categories: | Never |  | Skip categories: | Never |  | Skip categories: | Never |  |  | Skip categories: | Never |  | Skip categories: | Never |  | Skip categories: | Never
Exclude infrastructure processes: | No |  | Exclude infrastructure processes: | No |  | Exclude infrastructure processes: | No |  | Exclude infrastructure processes: | No |  |  | Exclude infrastructure processes: | No |  | Exclude infrastructure processes: | No |  | Exclude infrastructure processes: | No
Exclude long-term emissions: | No |  | Exclude long-term emissions: | No |  | Exclude long-term emissions: | No |  | Exclude long-term emissions: | No |  |  | Exclude long-term emissions: | No |  | Exclude long-term emissions: | No |  | Exclude long-term emissions: | No
Sorted on item: | Impact category |  | Sorted on item: | Impact category |  | Sorted on item: | Impact category |  | Sorted on item: | Impact category |  |  | Sorted on item: | Impact category |  | Sorted on item: | Impact category |  | Sorted on item: | Impact category
Sort order: | Ascending |  | Sort order: | Ascending |  | Sort order: | Ascending |  | Sort order: | Ascending |  |  | Sort order: | Ascending |  | Sort order: | Ascending |  | Sort order: | Ascending
Impact category | Unit | Corrugated board base paper, kraftliner, at plant/US- US-EI U | Impact category | Unit | Kraft paper, unbleached, at plant/US- US-EI U | Impact category | Unit | Total | Impact category | Unit | Total | High density polyethylene resin, at plant NREL/RNA U | Impact category | Unit | Total | Impact category | Unit | Total | Impact category | Unit | Total
Global warming | kg CO2 eq | 0.95946 | Global warming | kg CO2 eq | 1.183 | Global warming | kg CO2 eq | 2.1882 | Global warming | kg CO2 eq | 1.8214 | 0.00035 | Global warming | kg CO2 eq | 2.7039 | Global warming | kg CO2 eq | 1.6652 | Global warming | kg CO2 eq | 0.18244
Total Packaging
Impact category | Unit
Non renewable, fossil | MJ | 42.2122
Non-renewable, nuclear | MJ | 5.9761
Non-renewable, biomass | MJ | 0.0021991
Renewable, biomass | MJ | 102.6114
Renewable, wind, solar, geothe | MJ | 0.36796
Renewable, water | MJ | 0.47665
Global warming | kg CO2 eq | 2.1446
Total Weight | kg/m3 CLT | 5.4158

## Construction- Energy
Process | Non renewable, fossil | Non-renewable, nuclear | Non-renewable, biomass | Renewable, biomass | Renewable, wind, solar, geothe | Renewable, water | Unit | Conversion (MJ/L)
Diesel 1 | 1.4218 | 0.011115 | 1.1866e-05 | 0.0023459 | 0.00072535 | 0.0048193 | MJ | 36
Gasoline 1 | 0.006533 | 0.00017138 | 2.1947e-07 | 5.1038e-05 | 1.0602e-05 | 8.1722e-05 | km
Electricity | 6.1249 | 1.2108 | 0.00015725 | 0.37935 | 0.12296 | 1.0608 | kWh
Diesel 2 | 1.3625 | 0.020417 | 1.7773e-06 | 0.00042902 | 0.0013216 | 0.0020763 | MJ |  | Diesel, burned in building machine/MJ/GLO
Diesel | 46287.091 | 637.1396 | 0.00032758 | 20.1858 | 22.2518 | 57.41 | m3 | 1 m3 Diesel, combusted in industrial equipment NREL/(of project US-EI 2.2)
Gasoline | 41368.04 | 569.5251 | 0.00029281 | 18.0435 | 19.8904 | 51.3175 | m3 | 1 m3 Gasoline, combusted in industrial equipment NREL/(of project US-EI 2.2)

## Construction- CO2
Process | Impact: CO2 emissions
Diesel | 0.092223
Gasoline | 0.00044748
Electricity | 0.59518

## Carbon Sequestration
averages
| 0-45 | 0-80 | 0-120 | 0-165
45 year roatation BASE
Net Forest | 70.6 | 67.3 | 71.25 | 74.45
Net Products | 0 | 24.74 | 45.38 | 50.72
Net Forest & Products | 70.59 | 92.03 | 116.63 | 126.96
Net Forest, Products and Displacement | 70.59 | 95.56 | 125.46 | 142.2
Net Forest, Products, Displacement and Substitution | 70.59 | 165.69 | 266.18 | 360.28
45 year roatation HIGH
Net Forest | 69.47 | 68.33 | 71.95 | 74.47
Net Products | 5.07 | 30.36 | 51.1 | 56.68
Net Forest & Products | 74.53 | 98.69 | 123.6 | 133.14
Net Forest, Products and Displacement | 74.81 | 103.24 | 134.34 | 151.14
Net Forest, Products, Displacement and Substitution | 86.93 | 190.53 | 300.61 | 404.98
55 year roation
Net Forest | 69.71 | 77.49 | 89.77 | 96.05
Net Products | 5.25 | 29.88 | 50.09 | 54.46
Net Forest & Products | 74.96 | 107.36 | 139.86 | 152.27
Net Forest, Products and Displacement | 75.16 | 111 | 149.3 | 169.56
Net Forest, Products, Displacement and Substitution | 87.28 | 192.57 | 305.61 | 411.52
Source: https://corrim.org/wp-content/uploads/2018/03/tracking-carbon-from-sequestration-in-the-forest-to-wood-products-and-substitution.pdf
No | Action | NET | FOREST | 62.06 | 125.73 | 186.9 | 239.61 | NET | PRODUCTS | 0 | 0 | 0 | 0 | NET | FOREST | & | PRODUCTS | 62.06 | 125.73 | 186.9 | 239.61 | NET | FOREST, | PROD, | DISPLAC. | 62.06 | 125.73 | 186.9 | 239.61 | NET | FOR, | PROD, | DISPLAC, | SUBST. | 62.06 | 125.73 | 186.9 | 239.61