## Index
Index | Building Name
1 | Lever_CLT

## Lever_CLT
Building: | Lever CLT
Location: | Portland, OR
Source: | https://www.fpl.fs.fed.us/documnts/pdf2020/fpl_2020_liang001.pdf
Type: | Mixed Use Office and Apartment Complex
Floor Area_sqft | 89989.2357 | sqft
Floor Area_m | 8360
Floors: | 12
Multiplier | 1
Category | Item | Material | LCA_Material_Name | Quantity | Normalized_Quantity | Units | Thickness (m) | Density (kg/m3) | Quantity_LCA | Normalized_Quantity_LCA_1 | Units | Normalized_Quantity_Weight | Units
Ceiling and roof |  | Hollow structural steel | Steel, hot rolled sheet | 11449 | 11449 | kg |  |  | 11449 | 11449 | kg | 11449 | kg
Ceiling and roof |  | CLT | CLT | 0.95 | 0.95 | m3 |  | 450 | 0.95 | 0.95 | m3 | 427.5 | kg
Ceiling and roof |  | 1-inch mineral wool | Mineral Wool Board | 285 | 285 | m2 | 0.0254 | 70 | 506.73 | 506.73 | kg | 506.73 | kg
Ceiling and roof |  | Acrylic latex paint | Alkyd paint | 3096 | 3096 | L |  | 1198.26 | 3709.813 | 3709.813 | kg | 3709.813 | kg
Ceiling and roof |  | 1-inch polystyrene board | Polystyrene foam slab | 144 | 144 | m2 | 0.0254 | 30 | 109.728 | 109.728 | kg | 109.728 | kg
Ceiling and roof |  | Steel sheet | Steel, hot rolled sheet | 5693 | 5693 | kg |  |  | 5693 | 5693 | kg | 5693 | kg
Ceiling and roof |  | 5/8-inch gypsum board, fire-resistant | Gypsum Plaster Board | 14907 | 14907 | m2 | 0.015875 | 675 | 159737.8219 | 159737.8219 | kg | 159737.8219 | kg
Ceiling and roof |  | 1/2-inch gypsum board, regular | Gypsum Plaster Board | 4154 | 4154 | m2 | 0.0127 | 675 | 35610.165 | 35610.165 | kg | 35610.165 | kg
Floors |  | Acrylic Adhesive | Bitumen Adhesive Compound | 117 | 117 | L |  | 1200 | 140.4 | 140.4 | kg | 140.4 | kg
Floors |  | CLT | CLT | 1279 | 1279 | m3 |  | 450 | 1279 | 1279 | m3 | 575550 | kg
Floors |  | Coated Steel Deck | Steel, hot rolled sheet | 110 | 110 | kg |  |  | 110 | 110 | kg | 110 | kg
Floors |  | Hollow structural steel | Steel, hot rolled sheet | 400 | 400 | kg |  |  | 400 | 400 | kg | 400 | kg
Floors |  | Concrete | Concrete | 932 | 932 | m3 |  | 2245 | 932 | 932 | m3 | 2092340 | kg
Floors |  | Mortar | Adhesive Mortar | 4737 | 4737 | kg |  |  | 4737 | 4737 | kg | 4737 | kg
Floors |  | 3/8-inch plywood | Plywood, at plant, US | 661 | 661 | m2 | 0.009525 | 620 | 3903.5355 | 3903.5355 | kg | 3903.5355 | kg
Floors |  | 1-inch polystyrene board | Polystyrene foam slab | 4067 | 4067 | m2 | 0.0254 | 30 | 3099.054 | 3099.054 | kg | 3099.054 | kg
Floors |  | Rebar | Reinforced Steel | 53177 | 53177 | kg |  |  | 53177 | 53177 | kg | 53177 | kg
Floors |  | Steel sheet | Steel, hot rolled sheet | 4193 | 4193 | kg |  |  | 4193 | 4193 | kg | 4193 | kg
Floors |  | Steel welded wire mesh | Steel, hot rolled sheet | 110 | 110 | kg |  |  | 110 | 110 | kg | 110 | kg
Floors |  | 60-mil TPO membrane | Polystyrene foam slab | 351 | 351 | m2 | 0.001524 | 30 | 16.0477 | 16.0477 | kg | 16.0477 | kg
Foundation |  | Concrete | Concrete | 125 | 125 | m3 |  | 2245 | 125 | 125 | m3 | 280625 | kg
Foundation |  | Rebar | Reinforced Steel | 38590 | 38590 | kg |  |  | 38590 | 38590 | kg | 38590 | kg
Foundation |  | Hollow structural steel | Steel, hot rolled sheet | 43527 | 43527 | kg |  |  | 43527 | 43527 | kg | 43527 | kg
Foundation |  | Composite wood I-joist | Composite Wood I-joist | 60 | 60 | kg |  |  | 60 | 60 | kg | 60 | kg
Foundation |  | Concrete | Concrete | 0 | 0 | m3 |  | 2245 | 0 | 0 | m3 | 0 | kg
Foundation |  | Glulam | Glulam (SE) | 557 | 557 | m3 |  | 450 | 557 | 557 | m3 | 250650 | kg
Foundation |  | Rebar | Reinforced Steel | 0 | 0 | kg |  |  | 0 | 0 | kg | 0 | kg
Foundation |  | Steel sheet | Steel, hot rolled sheet | 830 | 830 | kg |  |  | 830 | 830 | kg | 830 | kg
Walls |  | Aluminium Extrusion | Aluminium Extrusion | 31039 | 31039 | kg |  |  | 31039 | 31039 | kg | 31039 | kg
Walls |  | CLT | CLT | 502 | 502 | m3 |  | 450 | 502 | 502 | m3 | 225900 | kg
Walls |  | Hollow structural steel | Steel, hot rolled sheet | 31947 | 31947 | kg |  |  | 31947 | 31947 | kg | 31947 | kg
Walls |  | Concrete | Concrete | 48 | 48 | m3 |  | 2245 | 48 | 48 | m3 | 107760 | kg
Walls |  | Concrete Masonry Unit | Concrete | 71031 | 71031 | kg |  | 2245 | 31.6396 | 31.6396 | m3 | 31.6396 | kg
Walls |  | 3/8-inch plywood | Plywood, at plant, US | 3230 | 3230 | m2 | 0.009525 | 620 | 19074.765 | 19074.765 | kg | 19074.765 | kg
Walls |  | Mortar | Adhesive Mortar | 90113 | 90113 | kg |  |  | 90113 | 90113 | kg | 90113 | kg
Walls |  | Acrylic latex paint | Alkyd paint | 9100 | 9100 | L |  | 1198.26 | 10904.166 | 10904.166 | kg | 10904.166 | kg
Walls |  | 1-inch polystyrene board | Polystyrene foam slab | 7643 | 7643 | m2 | 0.0254 | 30 | 5823.966 | 5823.966 | kg | 5823.966 | kg
Walls |  | Silicone Sealant | Rubber Sealant | 503 | 503 | L |  | 1200 | 603.6 | 603.6 | kg | 603.6 | kg
Walls |  | Rebar | Reinforced Steel | 12078 | 12078 | kg |  |  | 12078 | 12078 | kg | 12078 | kg
Walls |  | 5/8-inch gypsum board, fire-resistant | Gypsum Plaster Board | 57330 | 57330 | m2 | 0.015875 | 675 | 614326.7812 | 614326.7812 | kg | 614326.7812 | kg

## Lever_Concrete
Building: | Lever Concrete
Location: | Portland, OR
Source: | https://www.fpl.fs.fed.us/documnts/pdf2020/fpl_2020_liang001.pdf
Type: | Mixed Use Office and Apartment Complex
Floor Area_sqft | 89989.2357 | sqft |  |  | sqm
Floor Area_m | 8360
Floors: | 12
Multiplier | 1
Category | Item | Material | LCA_Material_Name | Quantity | Normalized_Quantity | Units | Thickness (m) | Density (kg/m3) | Normalized_Quantity_LCA | Units | Normalized_Quantity_Weight | Units | LCA unit
Ceiling and roof |  | Hollow structural steel | Steel, hot rolled sheet | 7415 | 7415 | kg |  |  | 7415 | kg | 7415 | kg
Ceiling and roof |  | CLT | CLT | 0 | 0 | m3 |  | 450 | 0 | m3 | 0 | kg
Ceiling and roof |  | 1-inch mineral wool | Mineral Wool Board | 285 | 285 | m2 | 0.0254 | 70 | 506.73 | kg | 506.73 | kg
Ceiling and roof |  | Acrylic latex paint | Alkyd paint | 1548 | 1548 | L |  | 1198.26 | 1854.9065 | kg | 1854.9065 | kg
Ceiling and roof |  | 1-inch polystyrene board | Polystyrene foam slab | 144 | 144 | m2 | 0.0254 | 30 | 109.728 | kg | 109.728 | kg
Ceiling and roof |  | Steel sheet | Steel, hot rolled sheet | 5693 | 5693 | kg |  |  | 5693 | kg | 5693 | kg
Ceiling and roof |  | 5/8-inch gypsum board, fire-resistant | Gypsum Plaster Board | 5945 | 5945 | m2 | 0.015875 | 675 | 63704.3906 | kg | 63704.3906 | kg
Ceiling and roof |  | 1/2-inch gypsum board, regular | Gypsum Plaster Board | 3337 | 3337 | m2 | 0.0127 | 675 | 28606.4325 | kg | 28606.4325 | kg
Floors |  | Acrylic Adhesive | Bitumen Adhesive Compound | 117 | 117 | L |  | 1200 | 140.4 | kg | 140.4 | kg
Floors |  | CLT | CLT | 0 | 0 | m3 |  | 450 | 0 | m3 | 0 | kg
Floors |  | Coated Steel Deck | Steel, hot rolled sheet | 110 | 110 | kg |  |  | 110 | kg | 110 | kg
Floors |  | Hollow structural steel | Steel, hot rolled sheet | 400 | 400 | kg |  |  | 400 | kg | 400 | kg
Floors |  | Concrete | Concrete | 1878 | 1878 | m3 |  | 2245 | 1878 | m3 | 4216110 | kg
Floors |  | Mortar | Adhesive Mortar | 4737 | 4737 | kg |  |  | 4737 | kg | 4737 | kg
Floors |  | 3/8-inch plywood | Plywood, at plant, US | 661 | 661 | m2 | 0.009525 | 620 | 3903.5355 | kg | 3903.5355 | kg
Floors |  | 1-inch polystyrene board | Polystyrene foam slab | 4067 | 4067 | m2 | 0.0254 | 30 | 3099.054 | kg | 3099.054 | kg
Floors |  | Rebar | Reinforced Steel | 170348 | 170348 | kg |  |  | 170348 | kg | 170348 | kg
Floors |  | Steel sheet | Steel, hot rolled sheet | 875 | 875 | kg |  |  | 875 | kg | 875 | kg
Floors |  | Steel welded wire mesh | Steel, hot rolled sheet | 110 | 110 | kg |  |  | 110 | kg | 110 | kg
Floors |  | 60-mil TPO membrane | Polystyrene foam slab | 351 | 351 | m2 | 0.001524 | 1 | 0.53492 | kg | 0.53492 | kg
Foundation |  | Concrete | Concrete | 149 | 149 | m3 |  | 2245 | 149 | m3 | 334505 | kg
Foundation |  | Rebar | Reinforced Steel | 57884 | 57884 | kg |  |  | 57884 | kg | 57884 | kg
Foundation |  | Hollow structural steel | Steel, hot rolled sheet | 39230 | 39230 | kg |  |  | 39230 | kg | 39230 | kg
Foundation |  | Composite wood I-joist | Composite Wood I-joist | 60 | 60 | kg |  |  | 60 | kg | 60 | kg
Foundation |  | Concrete | Concrete | 162 | 162 | m3 |  | 2245 | 162 | m3 | 363690 | kg
Foundation |  | Glulam | Glulam (SE) | 0 | 0 | m3 |  | 450 | 0 | m3 | 0 | kg
Foundation |  | Rebar | Reinforced Steel | 22089 | 22089 | kg |  |  | 22089 | kg | 22089 | kg
Foundation |  | Steel sheet | Steel, hot rolled sheet | 823 | 823 | kg |  |  | 823 | kg | 823 | kg
Walls |  | Aluminium Extrusion | Aluminium Extrusion | 31051 | 31051 | kg |  |  | 31051 | kg | 31051 | kg
Walls |  | CLT | CLT | 0 | 0 | m3 |  | 450 | 0 | m3 | 0 | kg
Walls |  | Hollow structural steel | Steel, hot rolled sheet | 30026 | 30026 | kg |  |  | 30026 | kg | 30026 | kg
Walls |  | Concrete | Concrete | 438 | 438 | m3 |  | 2245 | 438 | m3 | 983310 | kg
Walls |  | Concrete Masonry Unit | Concrete | 70908 | 70908 | kg |  | 2245 | 31.5849 | kg | 31.5849 | kg
Walls |  | 3/8-inch plywood | Plywood, at plant, US | 3230 | 3230 | m2 | 0.009525 | 620 | 19074.765 | kg | 19074.765 | kg
Walls |  | Mortar | Adhesive Mortar | 89824 | 89824 | kg |  |  | 89824 | kg | 89824 | kg
Walls |  | Acrylic latex paint | Alkyd paint | 5143 | 5143 | L |  | 1198.26 | 6162.6512 | kg | 6162.6512 | kg
Walls |  | 1-inch polystyrene board | Polystyrene foam slab | 7644 | 7644 | m2 | 0.0254 | 30 | 5824.728 | kg | 5824.728 | kg
Walls |  | Silicone Sealant | Rubber Sealant | 503 | 503 | L |  | 1200 | 603.6 | kg | 603.6 | kg
Walls |  | Rebar | Reinforced Steel | 125951 | 125951 | kg |  |  | 125951 | kg | 125951 | kg
Walls |  | 5/8-inch gypsum board, fire-resistant | Gypsum Plaster Board | 47097 | 47097 | m2 | 0.015875 | 675 | 504673.7906 | kg | 504673.7906 | kg
Steel, hot rolled sheet
CLT
Mineral Wool Board
Alkyd paint
Polystyrene foam slab
Gypsum Plaster Board
Bitumen Adhesive Compound
Concrete
Adhesive Mortar
Plywood, at plant, US
Reinforced Steel
Composite Wood I-joist
Glulam (SE)
Aluminium Extrusion
Rubber Sealant